## All
ABUs' assumptions:
| Number of ABUs attached | Energy reserved for ABU's own safe operations (kWh) | Structural fraction of battery mass | Integration hardware fraction of battery mass
Parameters | n_abus | E_abu_ops_total_kwh | struct_frac | integration_frac |  | Note: | ABU attach at the start and detach at the end of the cruise segment
Value | 1 | 12 | 0.2 | 0.05 |  |  | E_saved_kwh = baseline_cruise_energy_kwh - (E_cruise_attach_kwh - E_abu_used_kwh)
Extended flight range = Extended cruise range
Archer Midnight
Altitude | ABU Energy Sweep | Total Mission Range
|  | 1500 ft - 30 mi mission | [7 empty] | 1500 ft - 45 mi mission | [7 empty] | 1500 ft - 60 mi mission
| E_abu_mission_kwh | m_abu_batt_kg | m_abu_total_all_kg | baseline_cruise_energy_kwh | E_cruise_attach_kwh | E_abu_used_kwh | E_saved_kwh | extra_time_s | extra_range_mi | m_abu_batt_kg | m_abu_total_all_kg | baseline_cruise_energy_kwh | E_cruise_attach_kwh | E_abu_used_kwh | E_saved_kwh | extra_time_s | extra_range_mi | m_abu_batt_kg | m_abu_total_all_kg | baseline_cruise_energy_kwh | E_cruise_attach_kwh | E_abu_used_kwh | E_saved_kwh | extra_time_s | extra_range_mi
1500 ft | 5 | 103.6427 | 137.6142 | 40.9567 | 42.264 | 5 | 3.6926 | 50.3087 | 2.0976 | 103.6427 | 137.6142 | 67.3803 | 69.5312 | 5 | 2.8491 | 38.817 | 1.6184 | 103.6427 | 137.6142 | 93.804 | 96.7983 | 5 | 2.0057 | 27.3253 | 1.1393
| 10 | 134.1259 | 175.9894 |  | 42.6363 | 10 | 8.3204 | 113.3582 | 4.7264 | 134.1259 | 175.9894 |  | 70.1436 | 10 | 7.2368 | 98.5947 | 4.1108 | 134.1259 | 175.9894 |  | 97.6508 | 10 | 6.1531 | 83.8313 | 3.4953
| 15 | 164.6091 | 214.1685 |  | 43.0099 | 15 | 12.9467 | 176.3885 | 7.3543 | 164.6091 | 214.1685 |  | 70.7582 | 15 | 11.6221 | 158.3409 | 6.6019 | 164.6091 | 214.1685 |  | 98.5066 | 15 | 10.2974 | 140.2932 | 5.8494
| 20 | 195.0922 | 252.347 |  | 43.3868 | 20 | 17.5698 | 239.374 | 9.9805 | 195.0922 | 252.347 |  | 71.3784 | 20 | 16.002 | 218.0132 | 9.0898 | 195.0922 | 252.347 |  | 99.3699 | 20 | 14.4341 | 196.6524 | 8.1992
| 25 | 225.5754 | 290.5254 |  | 43.7671 | 25 | 22.1896 | 302.3145 | 12.6047 | 225.5754 | 290.5254 |  | 72.0039 | 25 | 20.3764 | 277.6115 | 11.5747 | 225.5754 | 290.5254 |  | 100.2407 | 25 | 18.5632 | 252.9086 | 10.5448
| 30 | 256.0585 | 328.7036 |  | 44.1506 | 30 | 26.8061 | 365.21 | 15.2271 | 256.0585 | 328.7036 |  | 72.6349 | 30 | 24.7455 | 337.1359 | 14.0565 | 256.0585 | 328.7036 |  | 101.1191 | 30 | 22.6848 | 309.0619 | 12.886
| 35 | 286.5417 | 366.8816 |  | 44.5374 | 35 | 31.4192 | 428.0606 | 17.8476 | 286.5417 | 366.8816 |  | 73.2713 | 35 | 29.1091 | 396.5864 | 16.5353 | 286.5417 | 366.8816 |  | 102.0051 | 35 | 26.7989 | 365.1122 | 15.223
| 40 | 317.0248 | 405.0594 |  | 44.9276 | 40 | 36.0291 | 490.8662 | 20.4662 | 317.0248 | 405.0594 |  | 73.9131 | 40 | 33.4672 | 455.9629 | 19.0109 | 317.0248 | 405.0594 |  | 102.8986 | 40 | 30.9054 | 421.0596 | 17.5557
| 45 | 347.508 | 443.2371 |  | 45.321 | 45 | 40.6357 | 553.6269 | 23.0829 | 347.508 | 443.2371 |  | 74.5603 | 45 | 37.82 | 515.2655 | 21.4835 | 347.508 | 443.2371 |  | 103.7997 | 45 | 35.0043 | 476.9041 | 19.884
| 50 | 377.9912 | 481.4146 |  | 45.7177 | 45.7177 | 40.9567 | 558 | 23.2652 | 377.9912 | 481.4146 |  | 75.213 | 50 | 42.1673 | 574.4941 | 23.953 | 377.9912 | 481.4146 |  | 104.7083 | 50 | 39.0957 | 532.6456 | 22.2081
|  | 3000 ft - 30 mi mission | [7 empty] | 3000 ft - 45 mi mission | [7 empty] | 3000 ft - 60 mi mission
3000 ft | 5 | 103.6427 | 137.7905 | 30.362 | 31.3745 | 5 | 3.9874 | 55.5525 | 2.3162 | 103.6427 | 137.7905 | 56.2019 | 58.0763 | 5 | 3.1257 | 43.5465 | 1.8156 | 103.6427 | 137.7905 | 82.0419 | 84.778 | 5 | 2.2639 | 31.5405 | 1.3151
| 10 | 134.1259 | 176.1719 |  | 31.6626 | 10 | 8.6993 | 121.1984 | 5.0532 | 134.1259 | 176.1719 |  | 58.6095 | 10 | 7.5924 | 105.7766 | 4.4102 | 134.1259 | 176.1719 |  | 85.5565 | 10 | 6.4855 | 90.3548 | 3.7673
| 15 | 164.6091 | 214.3526 |  | 31.9518 | 15 | 13.4102 | 186.8289 | 7.7896 | 164.6091 | 214.3526 |  | 59.1449 | 15 | 12.0571 | 167.9782 | 7.0037 | 164.6091 | 214.3526 |  | 86.3379 | 15 | 10.704 | 149.1275 | 6.2177
| 20 | 195.0922 | 252.5328 |  | 32.2436 | 20 | 18.1184 | 252.4232 | 10.5245 | 195.0922 | 252.5328 |  | 59.685 | 20 | 16.517 | 230.1128 | 9.5943 | 195.0922 | 252.5328 |  | 87.1263 | 20 | 14.9156 | 207.8024 | 8.6641
| 25 | 225.5754 | 290.7128 |  | 32.538 | 25 | 22.824 | 317.9813 | 13.2579 | 225.5754 | 290.7128 |  | 60.2299 | 25 | 20.972 | 292.1803 | 12.1822 | 225.5754 | 290.7128 |  | 87.9218 | 25 | 19.1201 | 266.3793 | 11.1064
| 30 | 256.0585 | 328.8926 |  | 32.835 | 30 | 27.527 | 383.5032 | 15.9898 | 256.0585 | 328.8926 |  | 60.7797 | 30 | 25.4223 | 354.1808 | 14.7672 | 256.0585 | 328.8926 |  | 88.7243 | 30 | 23.3176 | 324.8583 | 13.5446
| 35 | 286.5417 | 367.0723 |  | 33.1346 | 33.1346 | 30.362 | 423 | 17.6366 | 286.5417 | 367.0723 |  | 61.3342 | 35 | 29.8677 | 416.1141 | 17.3495 | 286.5417 | 367.0723 |  | 89.5339 | 35 | 27.5081 | 383.2394 | 15.9788
| 40 | 317.0248 | 405.2517 |  | 33.4368 | 33.4368 | 30.362 | 423 | 17.6366 | 317.0248 | 405.2517 |  | 61.8936 | 40 | 34.3083 | 477.9804 | 19.9289 | 317.0248 | 405.2517 |  | 90.3504 | 40 | 31.6915 | 441.5226 | 18.4088
| 45 | 347.508 | 443.431 |  | 33.7416 | 33.7416 | 30.362 | 423 | 17.6366 | 347.508 | 443.431 |  | 62.4578 | 45 | 38.7441 | 539.7796 | 22.5056 | 347.508 | 443.431 |  | 91.174 | 45 | 35.8679 | 499.7079 | 20.8348
| 50 | 377.9912 | 481.6101 |  | 34.049 | 34.049 | 30.362 | 423 | 17.6366 | 377.9912 | 481.6101 |  | 63.0268 | 50 | 43.1751 | 601.5117 | 25.0794 | 377.9912 | 481.6101 |  | 92.0047 | 50 | 40.0373 | 557.7952 | 23.2567
Joby S4
Altitude | ABU Energy | Total Mission Range
|  | 1500 ft - 30 mi mission | [7 empty] | 1500 ft - 45 mi mission | [7 empty] | 1500 ft - 60 mi mission
| E_abu_mission_kwh | m_abu_batt_kg | m_abu_total_all_kg | baseline_cruise_energy_kwh | E_cruise_attach_kwh | E_abu_used_kwh | E_saved_kwh | extra_time_s | extra_range_mi | m_abu_batt_kg | m_abu_total_all_kg | baseline_cruise_energy_kwh | E_cruise_attach_kwh | E_abu_used_kwh | E_saved_kwh | extra_time_s | extra_range_mi | m_abu_batt_kg | m_abu_total_all_kg | baseline_cruise_energy_kwh | E_cruise_attach_kwh | E_abu_used_kwh | E_saved_kwh | extra_time_s | extra_range_mi
1500 ft | 5 | 103.6427 | 150.4899 | 25.7687 | 27.5593 | 5 | 3.2094 | 69.4969 | 2.8976 | 103.6427 | 150.4899 | 42.3937 | 45.3395 | 5 | 2.0542 | 44.4814 | 1.8546 | 103.6427 | 150.4899 | 59.0186 | 63.1197 | 5 | 0.89894 | 19.4659 | 0.81161
| 10 | 134.1259 | 189.6097 |  | 28.0398 | 10 | 7.7289 | 167.3632 | 6.978 | 134.1259 | 189.6097 |  | 46.13 | 10 | 6.2637 | 135.635 | 5.6552 | 134.1259 | 189.6097 |  | 64.2202 | 10 | 4.7985 | 103.9069 | 4.3323
| 15 | 164.6091 | 227.9755 |  | 28.517 | 15 | 12.2517 | 265.2996 | 11.0614 | 164.6091 | 227.9755 |  | 46.9151 | 15 | 10.4785 | 226.9041 | 9.4605 | 164.6091 | 227.9755 |  | 65.3132 | 15 | 8.7054 | 188.5085 | 7.8597
| 20 | 195.0922 | 266.3355 |  | 29.0002 | 20 | 16.7685 | 363.1086 | 15.1394 | 195.0922 | 266.3355 |  | 47.71 | 20 | 14.6837 | 317.9633 | 13.2572 | 195.0922 | 266.3355 |  | 66.4198 | 20 | 12.5989 | 272.8181 | 11.3749
| 25 | 225.5754 | 304.6946 |  | 29.4893 | 25 | 21.2794 | 460.7887 | 19.2121 | 225.5754 | 304.6946 |  | 48.5146 | 25 | 18.8791 | 408.8106 | 17.0449 | 225.5754 | 304.6946 |  | 67.5399 | 25 | 16.4787 | 356.8326 | 14.8778
| 30 | 256.0585 | 343.0529 |  | 29.9843 | 29.9843 | 25.7687 | 558 | 23.2652 | 256.0585 | 343.0529 |  | 49.329 | 30 | 23.0646 | 499.446 | 20.8239 | 256.0585 | 343.0529 |  | 68.6737 | 30 | 20.3449 | 440.5521 | 18.3684
| 35 | 286.5417 | 381.4104 |  | 30.4853 | 30.4853 | 25.7687 | 558 | 23.2652 | 286.5417 | 381.4104 |  | 50.1532 | 35 | 27.2404 | 589.8694 | 24.594 | 286.5417 | 381.4104 |  | 69.8212 | 35 | 24.1975 | 523.9764 | 21.8467
| 40 | 317.0248 | 419.7671 |  | 30.9922 | 30.9922 | 25.7687 | 558 | 23.2652 | 317.0248 | 419.7671 |  | 50.9872 | 40 | 31.4064 | 680.0808 | 28.3553 | 317.0248 | 419.7671 |  | 70.9822 | 40 | 28.0364 | 607.1057 | 25.3127
| 45 | 347.508 | 458.123 |  | 31.5051 | 31.5051 | 25.7687 | 558 | 23.2652 | 347.508 | 458.123 |  | 51.831 | 45 | 35.5627 | 770.0803 | 32.1077 | 347.508 | 458.123 |  | 72.1569 | 45 | 31.8617 | 689.9399 | 28.7664
| 50 | 377.9912 | 496.4782 |  | 32.024 | 32.024 | 25.7687 | 558 | 23.2652 | 377.9912 | 496.4782 |  | 52.6846 | 50 | 39.7091 | 859.8678 | 35.8513 | 377.9912 | 496.4782 |  | 73.3452 | 50 | 35.6734 | 772.4791 | 32.2077
|  | 3000 ft - 30 mi mission | [7 empty] | 3000 ft - 45 mi mission | [7 empty] | 3000 ft - 60 mi mission
3000 ft | 5 | 103.6427 | 150.9485 | 19.4348 | 20.836 | 5 | 3.5988 | 78.3278 | 3.2658 | 103.6427 | 150.9485 | 35.975 | 38.5687 | 5 | 2.4062 | 52.3722 | 2.1836 | 103.6427 | 150.9485 | 52.5152 | 56.3015 | 5 | 1.2137 | 26.4167 | 1.1014
| 10 | 134.1259 | 190.0938 |  | 21.2113 | 10 | 8.2235 | 178.9851 | 7.4626 | 134.1259 | 190.0938 |  | 39.2634 | 10 | 6.7116 | 146.0777 | 6.0906 | 134.1259 | 190.0938 |  | 57.3156 | 10 | 5.1996 | 113.1704 | 4.7185
| 15 | 164.6091 | 228.4655 |  | 21.5839 | 15 | 12.8508 | 279.7001 | 11.6618 | 164.6091 | 228.4655 |  | 39.9532 | 15 | 11.0218 | 239.8901 | 10.002 | 164.6091 | 228.4655 |  | 58.3225 | 15 | 9.1927 | 200.0801 | 8.3421
| 20 | 195.0922 | 266.8311 |  | 21.9612 | 20 | 17.4735 | 380.3137 | 15.8568 | 195.0922 | 266.8311 |  | 40.6516 | 20 | 15.3234 | 333.5149 | 13.9056 | 195.0922 | 266.8311 |  | 59.342 | 20 | 13.1732 | 286.716 | 11.9543
| 25 | 225.5754 | 305.1958 |  | 22.3432 | 22.3432 | 19.4348 | 423 | 17.6366 | 225.5754 | 305.1958 |  | 41.3587 | 25 | 19.6163 | 426.95 | 17.8013 | 225.5754 | 305.1958 |  | 60.3743 | 25 | 17.141 | 373.0751 | 15.555
| 30 | 256.0585 | 343.5597 |  | 22.7299 | 22.7299 | 19.4348 | 423 | 17.6366 | 256.0585 | 343.5597 |  | 42.0746 | 30 | 23.9004 | 520.1956 | 21.689 | 256.0585 | 343.5597 |  | 61.4192 | 30 | 21.096 | 459.1574 | 19.1441
| 35 | 286.5417 | 381.9228 |  | 23.1214 | 23.1214 | 19.4348 | 423 | 17.6366 | 286.5417 | 381.9228 |  | 42.7991 | 35 | 28.1759 | 613.2516 | 25.5689 | 286.5417 | 381.9228 |  | 62.4769 | 35 | 25.0384 | 544.963 | 22.7217
| 40 | 317.0248 | 420.2851 |  | 23.5175 | 23.5175 | 19.4348 | 423 | 17.6366 | 317.0248 | 420.2851 |  | 43.5324 | 40 | 32.4426 | 706.118 | 29.4409 | 317.0248 | 420.2851 |  | 63.5472 | 40 | 28.968 | 630.4918 | 26.2877
| 45 | 347.508 | 458.6466 |  | 23.9183 | 23.9183 | 19.4348 | 423 | 17.6366 | 347.508 | 458.6466 |  | 44.2743 | 44.2743 | 35.975 | 783 | 32.6464 | 347.508 | 458.6466 |  | 64.6303 | 45 | 32.8849 | 715.7439 | 29.8422
| 50 | 377.9912 | 497.0073 |  | 24.3238 | 24.3238 | 19.4348 | 423 | 17.6366 | 377.9912 | 497.0073 |  | 45.025 | 45.025 | 35.975 | 783 | 32.6464 | 377.9912 | 497.0073 |  | 65.7261 | 50 | 36.7891 | 800.7192 | 33.3852
Supernal S-A2
Altitude | ABU Energy | Total Mission Range
|  | 1500 ft - 30 mi mission | [7 empty] | 1500 ft - 45 mi mission | [7 empty] | 1500 ft - 60 mi mission
| E_abu_mission_kwh | m_abu_batt_kg | m_abu_total_all_kg | baseline_cruise_energy_kwh | E_cruise_attach_kwh | E_abu_used_kwh | E_saved_kwh | extra_time_s | extra_range_mi | m_abu_batt_kg | m_abu_total_all_kg | baseline_cruise_energy_kwh | E_cruise_attach_kwh | E_abu_used_kwh | E_saved_kwh | extra_time_s | extra_range_mi | m_abu_batt_kg | m_abu_total_all_kg | baseline_cruise_energy_kwh | E_cruise_attach_kwh | E_abu_used_kwh | E_saved_kwh | extra_time_s | extra_range_mi
1500 ft | 5 | 103.6427 | 151.6667 | 45.7638 | 47.5111 | 5 | 3.2527 | 39.6608 | 1.6536 | 103.6427 | 151.6667 | 75.2888 | 78.1634 | 5 | 2.1255 | 25.9159 | 1.0805 | 103.6427 | 151.6667 | 104.8139 | 108.8157 | 5 | 0.9982 | 12.1711 | 0.50746
| 10 | 134.1259 | 190.5483 |  | 47.9676 | 10 | 7.7962 | 95.0598 | 3.9634 | 134.1259 | 190.5483 |  | 78.9144 | 10 | 6.3744 | 77.7239 | 3.2406 | 134.1259 | 190.5483 |  | 109.8612 | 10 | 4.9527 | 60.3879 | 2.5178
| 15 | 164.6091 | 228.8504 |  | 48.4207 | 15 | 12.3431 | 150.5 | 6.2749 | 164.6091 | 228.8504 |  | 79.6599 | 15 | 10.629 | 129.5996 | 5.4035 | 164.6091 | 228.8504 |  | 110.899 | 15 | 8.9149 | 108.6992 | 4.5321
| 20 | 195.0922 | 267.149 |  | 48.8772 | 20 | 16.8866 | 205.8994 | 8.5848 | 195.0922 | 267.149 |  | 80.4108 | 20 | 14.878 | 181.4081 | 7.5636 | 195.0922 | 267.149 |  | 111.9445 | 20 | 12.8694 | 156.9168 | 6.5425
| 25 | 225.5754 | 305.4473 |  | 49.337 | 25 | 21.4268 | 261.2574 | 10.8929 | 225.5754 | 305.4473 |  | 81.1674 | 25 | 19.1214 | 233.1486 | 9.7209 | 225.5754 | 305.4473 |  | 112.9977 | 25 | 16.8161 | 205.0398 | 8.5489
| 30 | 256.0585 | 343.745 |  | 49.8003 | 30 | 25.9635 | 316.5741 | 13.1992 | 256.0585 | 343.745 |  | 81.9295 | 30 | 23.3593 | 284.8211 | 11.8753 | 256.0585 | 343.745 |  | 114.0587 | 30 | 20.7551 | 253.0681 | 10.5514
| 35 | 286.5417 | 382.0423 |  | 50.2669 | 35 | 30.4969 | 371.8495 | 15.5039 | 286.5417 | 382.0423 |  | 82.6972 | 35 | 27.5916 | 336.4256 | 14.0269 | 286.5417 | 382.0423 |  | 115.1275 | 35 | 24.6863 | 301.0017 | 12.55
| 40 | 317.0248 | 420.3392 |  | 50.737 | 40 | 35.0268 | 427.0835 | 17.8068 | 317.0248 | 420.3392 |  | 83.4705 | 40 | 31.8183 | 387.9621 | 16.1757 | 317.0248 | 420.3392 |  | 116.2041 | 40 | 28.6098 | 348.8407 | 14.5446
| 45 | 347.508 | 458.6356 |  | 51.2104 | 45 | 39.5534 | 482.2763 | 20.108 | 347.508 | 458.6356 |  | 84.2494 | 45 | 36.0395 | 439.4306 | 18.3216 | 347.508 | 458.6356 |  | 117.2883 | 45 | 32.5255 | 396.585 | 16.5352
| 50 | 377.9912 | 496.9317 |  | 51.6872 | 50 | 44.0766 | 537.4277 | 22.4075 | 377.9912 | 496.9317 |  | 85.0338 | 50 | 40.255 | 490.8312 | 20.4647 | 377.9912 | 496.9317 |  | 118.3804 | 50 | 36.4335 | 444.2347 | 18.5219
|  | 3000 ft - 30 mi mission | [7 empty] | 3000 ft - 45 mi mission | [7 empty] | 3000 ft - 60 mi mission
3000 ft | 5 | 103.6427 | 152.1516 | 33.9581 | 35.305 | 5 | 3.6531 | 45.5053 | 1.8973 | 103.6427 | 152.1516 | 62.8586 | 65.3518 | 5 | 2.5069 | 31.2268 | 1.302 | 103.6427 | 152.1516 | 91.7591 | 95.3986 | 5 | 1.3606 | 16.9482 | 0.70664
| 10 | 134.1259 | 191.0528 |  | 35.6561 | 10 | 8.302 | 103.4139 | 4.3117 | 134.1259 | 191.0528 |  | 66.0018 | 10 | 6.8569 | 85.4127 | 3.5612 | 134.1259 | 191.0528 |  | 96.3474 | 10 | 5.4117 | 67.4116 | 2.8107
| 15 | 164.6091 | 229.3593 |  | 36.0046 | 15 | 12.9535 | 161.3557 | 6.7276 | 164.6091 | 229.3593 |  | 66.6468 | 15 | 11.2118 | 139.6602 | 5.823 | 164.6091 | 229.3593 |  | 97.289 | 15 | 9.4701 | 117.9647 | 4.9184
| 20 | 195.0922 | 267.6623 |  | 36.3557 | 20 | 17.6024 | 219.2645 | 9.142 | 195.0922 | 267.6623 |  | 67.2968 | 20 | 15.5619 | 193.8466 | 8.0822 | 195.0922 | 267.6623 |  | 98.2378 | 20 | 13.5213 | 168.4287 | 7.0225
| 25 | 225.5754 | 305.9648 |  | 36.7095 | 25 | 22.2486 | 277.14 | 11.5551 | 225.5754 | 305.9648 |  | 67.9517 | 25 | 19.9069 | 247.9713 | 10.3389 | 225.5754 | 305.9648 |  | 99.1938 | 25 | 17.5653 | 218.8027 | 9.1228
| 30 | 256.0585 | 344.2668 |  | 37.066 | 30 | 26.8921 | 334.9821 | 13.9667 | 256.0585 | 344.2668 |  | 68.6115 | 30 | 24.2471 | 302.0344 | 12.593 | 256.0585 | 344.2668 |  | 100.1571 | 30 | 21.6021 | 269.0867 | 11.2193
| 35 | 286.5417 | 382.5684 |  | 37.4252 | 35 | 31.533 | 392.791 | 16.377 | 286.5417 | 382.5684 |  | 69.2764 | 35 | 28.5823 | 356.0358 | 14.8446 | 286.5417 | 382.5684 |  | 101.1276 | 35 | 25.6316 | 319.2806 | 13.3121
| 40 | 317.0248 | 420.8695 |  | 37.787 | 37.787 | 33.9581 | 423 | 17.6366 | 317.0248 | 420.8695 |  | 69.9461 | 40 | 32.9125 | 409.9755 | 17.0935 | 317.0248 | 420.8695 |  | 102.1053 | 40 | 29.6539 | 369.3844 | 15.4011
| 45 | 347.508 | 459.1702 |  | 38.1515 | 38.1515 | 33.9581 | 423 | 17.6366 | 347.508 | 459.1702 |  | 70.6208 | 45 | 37.2378 | 463.8535 | 19.3399 | 347.508 | 459.1702 |  | 103.0902 | 45 | 33.669 | 419.3982 | 17.4864
| 50 | 377.9912 | 497.4704 |  | 38.5187 | 38.5187 | 33.9581 | 423 | 17.6366 | 377.9912 | 497.4704 |  | 71.3005 | 50 | 41.5581 | 517.6698 | 21.5837 | 377.9912 | 497.4704 |  | 104.0823 | 50 | 37.6768 | 469.322 | 19.5679