## All
ABUs' assumptions:
Parameters | Value | Note |  | Note: | - Detachment occurs after Accelerate Climb (before Cruise) segment
Number of ABUs attached | 1 | n_abus
Usable energy reserved to assist aircraft (kWh) | 15 | E_abu_mission_total_kwh
Energy reserved for ABU's own safe operations after detach (kWh) | 6 | E_abu_ops_total_kwh
Structural weight (kg) | 50 | m_struct_total_kg
Integration hardware weight (kg) | 10 | m_integration_total_kg
Archer Midnight
Altitude | Mission Range | Aircraft's Battery Weight |  |  |  | MTOW |  |  |  | Total Mission Energy |  |  | ABU(s)
|  | Baseline (kg) | Battery Weight Offloaded (kg) | New Battery Weight (After ABU Support) (kg) | % Difference | Baseline (kg) | ABU Attached (kg) | ABU Detached (kg) | % Difference | Baseline (kWh) | Aircraft (After ABU & Detach) (kWh) | % Difference | Mission Energy (kwh) | Rotor Weight Estimation (kg) | ABU's Battery Weight (kg) | ABU's Self Operations Battery Weight (kg) | Total Weight (Total) (kg)
|  | baseline_batt_mass_kg | batt_mass_offloaded_kg | main_batt_new_kg |  |  | MTOW_attached_kg | MTOW_detached_kg |  | baseline_total_mission_kwh | aircraft_total_kwh_after |  | E_abu_used_kwh | m_rotor_total_kg | m_batt_mission_total_kg | m_batt_ops_total_kg | m_abu_total_all_kg |  |  | 30 mi | 45 mi | 60 mi
1500 ft | 30 mi | 402.0703 | 49.7281 | 352.3422 | 12.37% | 3175 | 3371.0901 | 3125.2719 | 1.566% | 65.9496 | 57.6846 | 12.53% | 8.1567 | 8.0608 | 91.4495 | 36.5798 | 196.0901 | 1500ft | Archer Midnight | 12.37% | 8.83% | 6.866%
| (Formula) | 402.0703 | 49.7281 | 352.3422 | 12.37% | 3175 | 3371.0901 | 3125.2719 | 1.566% | 65.9496 | 57.6846 | 12.53% | 8.1567 | 8.0608 | 91.4495 | 36.5798 | 196.0901 |  | Joby S4 | 15.71% | 11.41% | 8.961%
| 45 mi | 563.1656 |  | 513.4375 | 8.83% |  |  |  |  | 92.3732 | 83.8102 | 9.27% | [6 empty] | Supermal S-A2 | 11.97% | 8.49% | 6.577%
| 60 mi | 724.2608 |  | 674.5327 | 6.866% |  |  |  |  | 118.7969 | 109.9359 | 7.459% | [5 empty] | 3000ft | Archer Midnight | 19.94% | 14.2% | 11.03%
3000 ft | 30 mi | 389.7792 | 77.7144 | 312.0648 | 19.94% | 3175 | 3371.2663 | 3097.2856 | 2.448% | 63.9335 | 50.9417 | 20.32% | 12.7471 | 8.237 | 91.4495 | 36.5798 | 196.2663 |  | Joby S4 | 23.88% | 17.57% | 13.89%
| 45 mi | 547.316 |  | 469.6017 | 14.2% |  |  |  |  | 89.7735 | 76.3084 | 15% | [6 empty] | Supermal S-A2 | 19.61% | 13.8% | 10.64%
| 60 mi | 704.8529 |  | 627.1385 | 11.03% |  |  |  |  | 115.6135 | 101.6751 | 12.06%
Joby S4
Altitude | Mission Range | Aircraft's Battery Weight |  |  |  | MTOW |  |  |  | Total Mission Energy |  |  | ABU(s)
|  | Baseline (kg) | Battery Weight Offloaded (kg) | New Battery Weight (After ABU Support) (kg) | % Difference | Baseline (kg) | ABU Attached (kg) | ABU Detached (kg) | % Difference | Baseline (kWh) | Aircraft (After ABU & Detach) (kWh) | % Difference | Mission Energy (kwh) | Rotor Weight Estimation (kg) | ABU's Battery Weight (kg) | ABU's Self Operations Battery Weight (kg) | Total Weight (Total) (kg)
|  | baseline_batt_mass_kg | batt_mass_offloaded_kg | main_batt_new_kg |  |  | MTOW_attached_kg | MTOW_detached_kg |  | baseline_total_mission_kwh | aircraft_total_kwh_after |  | E_abu_used_kwh | m_rotor_total_kg | m_batt_mission_total_kg | m_batt_ops_total_kg | m_abu_total_all_kg
1500 ft | 30 mi | 269.3249 | 42.2988 | 227.0261 | 15.71% | 2404 | 2612.9657 | 2361.7012 | 1.76% | 44.176 | 37.2804 | 15.61% | 6.9381 | 20.9365 | 91.4495 | 36.5798 | 208.9657
| 45 mi | 370.6812 |  | 328.3824 | 11.41% |  |  |  |  | 60.801 | 53.5913 | 11.86%
| 60 mi | 472.0374 |  | 429.7387 | 8.961% |  |  |  |  | 77.4259 | 69.9022 | 9.717%
3000 ft | 30 mi | 280.7337 | 67.0267 | 213.7071 | 23.88% | 2404 | 2613.4244 | 2336.9733 | 2.788% | 46.0474 | 35.0489 | 23.89% | 10.9941 | 21.3951 | 91.4495 | 36.5798 | 209.4244
| 45 mi | 381.5734 |  | 314.5467 | 17.57% |  |  |  |  | 62.5876 | 51.0795 | 18.39%
| 60 mi | 482.4131 |  | 415.3864 | 13.89% |  |  |  |  | 79.1278 | 67.1102 | 15.19%
Supernal S-A2
Altitude | Mission Range | Aircraft's Battery Weight |  |  |  | MTOW |  |  |  | Total Mission Energy |  |  | ABU(s)
|  | Baseline (kg) | Battery Weight Offloaded (kg) | New Battery Weight (After ABU Support) (kg) | % Difference | Baseline (kg) | ABU Attached (kg) | ABU Detached (kg) | % Difference | Baseline (kWh) | Aircraft (After ABU & Detach) (kWh) | % Difference | Mission Energy (kwh) | Rotor Weight Estimation (kg) | ABU's Battery Weight (kg) | ABU's Self Operations Battery Weight (kg) | Total Weight (Total) (kg)
|  | baseline_batt_mass_kg | batt_mass_offloaded_kg | main_batt_new_kg |  |  | MTOW_attached_kg | MTOW_detached_kg |  | baseline_total_mission_kwh | aircraft_total_kwh_after |  | E_abu_used_kwh | m_rotor_total_kg | m_batt_mission_total_kg | m_batt_ops_total_kg | m_abu_total_all_kg
1500 ft | 30 mi | 438.8944 | 52.5441 | 386.3503 | 11.97% | 3350 | 3560.1425 | 3297.4559 | 1.568% | 71.9896 | 63.1483 | 12.28% | 8.6185 | 22.1132 | 91.4495 | 36.5798 | 210.1425
| 45 mi | 618.8976 |  | 566.3535 | 8.49% |  |  |  |  | 101.5147 | 92.2908 | 9.086%
| 60 mi | 798.9009 |  | 746.3568 | 6.577% |  |  |  |  | 131.0397 | 121.4333 | 7.331%
3000 ft | 30 mi | 418.488 | 82.0469 | 336.4411 | 19.61% | 3350 | 3560.6274 | 3267.9531 | 2.449% | 68.6425 | 54.8258 | 20.13% | 13.4577 | 22.5982 | 91.4495 | 36.5798 | 210.6274
| 45 mi | 594.6838 |  | 512.6369 | 13.8% |  |  |  |  | 97.543 | 83.1231 | 14.78%
| 60 mi | 770.8796 |  | 688.8327 | 10.64% |  |  |  |  | 126.4435 | 111.4204 | 11.88%