## All
ABUs' assumptions:
| Number of ABUs attached | Energy reserved for ABU's own safe operations (kWh) | Structural fraction of battery mass | Integration hardware fraction of battery mass
Parameters | n_abus | E_abu_ops_total_kwh | struct_frac | integration_frac |  | Note: | ABU detaches upon depletion or at the end of the baseline segment (whichever comes first)
Value | 1 | 12 | 0.2 | 0.05 |  |  | t_attached_until_depletion_s = (E_mission_kwh_per_abu * n_abus) / P_cruise_attach_kw * 3600
t_attached_effective_s = min(t_attached_until_depletion_s, t_baseline_cruise_s)
E_saved_kwh = min(baseline_cruise_power_kw * (t_attached_effective_s / 3600.0), baseline_cruise_energy_kwh)
extra_time_s = E_saved_kwh / P_cruise_post_kw * 3600
total_extended_time_s = t_attached_effective_s + extra_time_s
Extended flight range = Extended cruise range
Archer Midnight
Altitude | ABU Energy Sweep | Total Mission Range
|  | 1500 ft - 30 mi mission | [13 empty] | 1500 ft - 45 mi mission | [13 empty] | 1500 ft - 60 mi mission
| E_abu_mission_kwh | m_abu_batt_kg | m_abu_total_all_kg | P_cruise_attach_kw | P_cruise_post_kw | baseline_cruise_energy_kwh | E_cruise_attach_kwh | E_abu_used_kwh | E_saved_kwh | t_attached_until_depletion_s | t_attached_effective_s | extra_time_s | total_extended_time_s | extra_range_mi | total_extended_range_mi | m_abu_batt_kg | m_abu_total_all_kg | P_cruise_attach_kw | P_cruise_post_kw | baseline_cruise_energy_kwh | E_cruise_attach_kwh | E_abu_used_kwh | E_saved_kwh | t_attached_until_depletion_s | t_attached_effective_s | extra_time_s | total_extended_time_s | extra_range_mi | total_extended_range_mi | m_abu_batt_kg | m_abu_total_all_kg | P_cruise_attach_kw | P_cruise_post_kw | baseline_cruise_energy_kwh | E_cruise_attach_kwh | E_abu_used_kwh | E_saved_kwh | t_attached_until_depletion_s | t_attached_effective_s | extra_time_s | total_extended_time_s | extra_range_mi | total_extended_range_mi
1500 ft | 5 | 103.6427 | 137.6142 | 272.6713 | 264.2365 | 40.9567 | 5 | 5 | 4.8453 | 66.0136 | 66.0136 | 66.0136 | 132.0271 | 2.7524 | 5.5047 | 103.6427 | 137.6142 | 272.6713 | 264.2365 | 67.3803 | 5 | 5 | 4.8453 | 66.0136 | 66.0136 | 66.0136 | 132.0271 | 2.7524 | 5.5047 | 103.6427 | 137.6142 | 272.6713 | 264.2365 | 93.804 | 5 | 5 | 4.8453 | 66.0136 | 66.0136 | 66.0136 | 132.0271 | 2.7524 | 5.5047
| 10 | 134.1259 | 175.9894 | 275.0727 | 264.2365 |  | 10 | 10 | 9.6061 | 130.8745 | 130.8745 | 130.8745 | 261.7489 | 5.4567 | 10.9134 | 134.1259 | 175.9894 | 275.0727 | 264.2365 |  | 10 | 10 | 9.6061 | 130.8745 | 130.8745 | 130.8745 | 261.7489 | 5.4567 | 10.9134 | 134.1259 | 175.9894 | 275.0727 | 264.2365 |  | 10 | 10 | 9.6061 | 130.8745 | 130.8745 | 130.8745 | 261.7489 | 5.4567 | 10.9134
| 15 | 164.6091 | 214.1685 | 277.4833 | 264.2365 |  | 15 | 15 | 14.2839 | 194.6063 | 194.6063 | 194.6063 | 389.2126 | 8.1139 | 16.2278 | 164.6091 | 214.1685 | 277.4833 | 264.2365 |  | 15 | 15 | 14.2839 | 194.6063 | 194.6063 | 194.6063 | 389.2126 | 8.1139 | 16.2278 | 164.6091 | 214.1685 | 277.4833 | 264.2365 |  | 15 | 15 | 14.2839 | 194.6063 | 194.6063 | 194.6063 | 389.2126 | 8.1139 | 16.2278
| 20 | 195.0922 | 252.347 | 279.9151 | 264.2365 |  | 20 | 20 | 18.8798 | 257.2208 | 257.2208 | 257.2208 | 514.4417 | 10.7246 | 21.4491 | 195.0922 | 252.347 | 279.9151 | 264.2365 |  | 20 | 20 | 18.8798 | 257.2208 | 257.2208 | 257.2208 | 514.4417 | 10.7246 | 21.4491 | 195.0922 | 252.347 | 279.9151 | 264.2365 |  | 20 | 20 | 18.8798 | 257.2208 | 257.2208 | 257.2208 | 514.4417 | 10.7246 | 21.4491
| 25 | 225.5754 | 290.5254 | 282.3682 | 264.2365 |  | 25 | 25 | 23.3947 | 318.7328 | 318.7328 | 318.7328 | 637.4656 | 13.2892 | 26.5785 | 225.5754 | 290.5254 | 282.3682 | 264.2365 |  | 25 | 25 | 23.3947 | 318.7328 | 318.7328 | 318.7328 | 637.4656 | 13.2892 | 26.5785 | 225.5754 | 290.5254 | 282.3682 | 264.2365 |  | 25 | 25 | 23.3947 | 318.7328 | 318.7328 | 318.7328 | 637.4656 | 13.2892 | 26.5785
| 30 | 256.0585 | 328.7036 | 284.8426 | 264.2365 |  | 30 | 30 | 27.8297 | 379.1568 | 379.1568 | 379.1568 | 758.3136 | 15.8086 | 31.6171 | 256.0585 | 328.7036 | 284.8426 | 264.2365 |  | 30 | 30 | 27.8297 | 379.1568 | 379.1568 | 379.1568 | 758.3136 | 15.8086 | 31.6171 | 256.0585 | 328.7036 | 284.8426 | 264.2365 |  | 30 | 30 | 27.8297 | 379.1568 | 379.1568 | 379.1568 | 758.3136 | 15.8086 | 31.6171
| 35 | 286.5417 | 366.8816 | 287.3382 | 264.2365 |  | 35 | 35 | 32.186 | 438.5076 | 438.5076 | 438.5076 | 877.0152 | 18.2831 | 36.5663 | 286.5417 | 366.8816 | 287.3382 | 264.2365 |  | 35 | 35 | 32.186 | 438.5076 | 438.5076 | 438.5076 | 877.0152 | 18.2831 | 36.5663 | 286.5417 | 366.8816 | 287.3382 | 264.2365 |  | 35 | 35 | 32.186 | 438.5076 | 438.5076 | 438.5076 | 877.0152 | 18.2831 | 36.5663
| 40 | 317.0248 | 405.0594 | 289.8552 | 264.2365 |  | 40 | 40 | 36.4646 | 496.7998 | 496.7998 | 496.7998 | 993.5996 | 20.7136 | 41.4271 | 317.0248 | 405.0594 | 289.8552 | 264.2365 |  | 40 | 40 | 36.4646 | 496.7998 | 496.7998 | 496.7998 | 993.5996 | 20.7136 | 41.4271 | 317.0248 | 405.0594 | 289.8552 | 264.2365 |  | 40 | 40 | 36.4646 | 496.7998 | 496.7998 | 496.7998 | 993.5996 | 20.7136 | 41.4271
| 45 | 347.508 | 443.2371 | 292.3934 | 264.2365 |  | 45 | 45 | 40.6666 | 554.048 | 554.048 | 554.048 | 1108.0961 | 23.1005 | 46.201 | 347.508 | 443.2371 | 292.3934 | 264.2365 |  | 45 | 45 | 40.6666 | 554.048 | 554.048 | 554.048 | 1108.0961 | 23.1005 | 46.201 | 347.508 | 443.2371 | 292.3934 | 264.2365 |  | 45 | 45 | 40.6666 | 554.048 | 554.048 | 554.048 | 1108.0961 | 23.1005 | 46.201
| 50 | 377.9912 | 481.4146 | 294.9529 | 264.2365 |  | 45.7177 | 45.7177 | 40.9567 | 610.2669 | 558 | 558 | 1116 | 23.2652 | 46.5305 | 377.9912 | 481.4146 | 294.9529 | 264.2365 |  | 50 | 50 | 44.793 | 610.2669 | 610.2669 | 610.2669 | 1220.5337 | 25.4445 | 50.8889 | 377.9912 | 481.4146 | 294.9529 | 264.2365 |  | 50 | 50 | 44.793 | 610.2669 | 610.2669 | 610.2669 | 1220.5337 | 25.4445 | 50.8889
|  | 3000 ft - 30 mi mission | [13 empty] | 3000 ft - 45 mi mission | [13 empty] | 3000 ft - 60 mi mission
3000 ft | 5 | 103.6427 | 137.7905 | 267.0174 | 258.3998 | 30.362 | 5 | 5 | 4.8386 | 67.4113 | 67.4113 | 67.4113 | 134.8227 | 2.8106 | 5.6213 | 103.6427 | 137.7905 | 267.0174 | 258.3998 | 56.2019 | 5 | 5 | 4.8386 | 67.4113 | 67.4113 | 67.4113 | 134.8227 | 2.8106 | 5.6213 | 103.6427 | 137.7905 | 267.0174 | 258.3998 | 82.0419 | 5 | 5 | 4.8386 | 67.4113 | 67.4113 | 67.4113 | 134.8227 | 2.8106 | 5.6213
| 10 | 134.1259 | 176.1719 | 269.4692 | 258.3998 |  | 10 | 10 | 9.5892 | 133.596 | 133.596 | 133.596 | 267.192 | 5.5701 | 11.1403 | 134.1259 | 176.1719 | 269.4692 | 258.3998 |  | 10 | 10 | 9.5892 | 133.596 | 133.596 | 133.596 | 267.192 | 5.5701 | 11.1403 | 134.1259 | 176.1719 | 269.4692 | 258.3998 |  | 10 | 10 | 9.5892 | 133.596 | 133.596 | 133.596 | 267.192 | 5.5701 | 11.1403
| 15 | 164.6091 | 214.3526 | 271.9304 | 258.3998 |  | 15 | 15 | 14.2536 | 198.5802 | 198.5802 | 198.5802 | 397.1605 | 8.2796 | 16.5592 | 164.6091 | 214.3526 | 271.9304 | 258.3998 |  | 15 | 15 | 14.2536 | 198.5802 | 198.5802 | 198.5802 | 397.1605 | 8.2796 | 16.5592 | 164.6091 | 214.3526 | 271.9304 | 258.3998 |  | 15 | 15 | 14.2536 | 198.5802 | 198.5802 | 198.5802 | 397.1605 | 8.2796 | 16.5592
| 20 | 195.0922 | 252.5328 | 274.4137 | 258.3998 |  | 20 | 20 | 18.8329 | 262.3776 | 262.3776 | 262.3776 | 524.7552 | 10.9396 | 21.8791 | 195.0922 | 252.5328 | 274.4137 | 258.3998 |  | 20 | 20 | 18.8329 | 262.3776 | 262.3776 | 262.3776 | 524.7552 | 10.9396 | 21.8791 | 195.0922 | 252.5328 | 274.4137 | 258.3998 |  | 20 | 20 | 18.8329 | 262.3776 | 262.3776 | 262.3776 | 524.7552 | 10.9396 | 21.8791
| 25 | 225.5754 | 290.7128 | 276.9191 | 258.3998 |  | 25 | 25 | 23.3281 | 325.0046 | 325.0046 | 325.0046 | 650.0092 | 13.5507 | 27.1015 | 225.5754 | 290.7128 | 276.9191 | 258.3998 |  | 25 | 25 | 23.3281 | 325.0046 | 325.0046 | 325.0046 | 650.0092 | 13.5507 | 27.1015 | 225.5754 | 290.7128 | 276.9191 | 258.3998 |  | 25 | 25 | 23.3281 | 325.0046 | 325.0046 | 325.0046 | 650.0092 | 13.5507 | 27.1015
| 30 | 256.0585 | 328.8926 | 279.4467 | 258.3998 |  | 30 | 30 | 27.7405 | 386.478 | 386.478 | 386.478 | 772.9559 | 16.1138 | 32.2276 | 256.0585 | 328.8926 | 279.4467 | 258.3998 |  | 30 | 30 | 27.7405 | 386.478 | 386.478 | 386.478 | 772.9559 | 16.1138 | 32.2276 | 256.0585 | 328.8926 | 279.4467 | 258.3998 |  | 30 | 30 | 27.7405 | 386.478 | 386.478 | 386.478 | 772.9559 | 16.1138 | 32.2276
| 35 | 286.5417 | 367.0723 | 281.9965 | 258.3998 |  | 33.1346 | 33.1346 | 30.362 | 446.8141 | 423 | 423 | 846 | 17.6366 | 35.2731 | 286.5417 | 367.0723 | 281.9965 | 258.3998 |  | 35 | 35 | 32.0713 | 446.8141 | 446.8141 | 446.8141 | 893.6282 | 18.6295 | 37.2589 | 286.5417 | 367.0723 | 281.9965 | 258.3998 |  | 35 | 35 | 32.0713 | 446.8141 | 446.8141 | 446.8141 | 893.6282 | 18.6295 | 37.2589
| 40 | 317.0248 | 405.2517 | 284.5683 | 258.3998 |  | 33.4368 | 33.4368 | 30.362 | 506.0296 | 423 | 423 | 846 | 17.6366 | 35.2731 | 317.0248 | 405.2517 | 284.5683 | 258.3998 |  | 40 | 40 | 36.3216 | 506.0296 | 506.0296 | 506.0296 | 1012.0592 | 21.0984 | 42.1968 | 317.0248 | 405.2517 | 284.5683 | 258.3998 |  | 40 | 40 | 36.3216 | 506.0296 | 506.0296 | 506.0296 | 1012.0592 | 21.0984 | 42.1968
| 45 | 347.508 | 443.431 | 287.1623 | 258.3998 |  | 33.7416 | 33.7416 | 30.362 | 564.1409 | 423 | 423 | 846 | 17.6366 | 35.2731 | 347.508 | 443.431 | 287.1623 | 258.3998 |  | 45 | 45 | 40.4927 | 564.1409 | 564.1409 | 564.1409 | 1128.2817 | 23.5213 | 47.0426 | 347.508 | 443.431 | 287.1623 | 258.3998 |  | 45 | 45 | 40.4927 | 564.1409 | 564.1409 | 564.1409 | 1128.2817 | 23.5213 | 47.0426
| 50 | 377.9912 | 481.6101 | 289.7785 | 258.3998 |  | 34.049 | 34.049 | 30.362 | 621.1642 | 423 | 423 | 846 | 17.6366 | 35.2731 | 377.9912 | 481.6101 | 289.7785 | 258.3998 |  | 50 | 50 | 44.5857 | 621.1642 | 621.1642 | 621.1642 | 1242.3283 | 25.8988 | 51.7976 | 377.9912 | 481.6101 | 289.7785 | 258.3998 |  | 50 | 50 | 44.5857 | 621.1642 | 621.1642 | 621.1642 | 1242.3283 | 25.8988 | 51.7976
Joby S4
Altitude | ABU Energy | Total Mission Range
|  | 1500 ft - 30 mi mission | [13 empty] | 1500 ft - 45 mi mission | [13 empty] | 1500 ft - 60 mi mission
| E_abu_mission_kwh | m_abu_batt_kg | m_abu_total_all_kg | P_cruise_attach_kw | P_cruise_post_kw | baseline_cruise_energy_kwh | E_cruise_attach_kwh | E_abu_used_kwh | E_saved_kwh | t_attached_until_depletion_s | t_attached_effective_s | extra_time_s | total_extended_time_s | extra_range_mi | total_extended_range_mi | m_abu_batt_kg | m_abu_total_all_kg | P_cruise_attach_kw | P_cruise_post_kw | baseline_cruise_energy_kwh | E_cruise_attach_kwh | E_abu_used_kwh | E_saved_kwh | t_attached_until_depletion_s | t_attached_effective_s | extra_time_s | total_extended_time_s | extra_range_mi | total_extended_range_mi | m_abu_batt_kg | m_abu_total_all_kg | P_cruise_attach_kw | P_cruise_post_kw | baseline_cruise_energy_kwh | E_cruise_attach_kwh | E_abu_used_kwh | E_saved_kwh | t_attached_until_depletion_s | t_attached_effective_s | extra_time_s | total_extended_time_s | extra_range_mi | total_extended_range_mi
1500 ft | 5 | 103.6427 | 150.4899 | 177.8019 | 166.2496 | 25.7687 | 5 | 5 | 4.6751 | 101.2363 | 101.2363 | 101.2363 | 202.4725 | 4.2209 | 8.4419 | 103.6427 | 150.4899 | 177.8019 | 166.2496 | 42.3937 | 5 | 5 | 4.6751 | 101.2363 | 101.2363 | 101.2363 | 202.4725 | 4.2209 | 8.4419 | 103.6427 | 150.4899 | 177.8019 | 166.2496 | 59.0186 | 5 | 5 | 4.6751 | 101.2363 | 101.2363 | 101.2363 | 202.4725 | 4.2209 | 8.4419
| 10 | 134.1259 | 189.6097 | 180.9018 | 166.2496 |  | 10 | 10 | 9.19 | 199.0029 | 199.0029 | 199.0029 | 398.0059 | 8.2972 | 16.5945 | 134.1259 | 189.6097 | 180.9018 | 166.2496 |  | 10 | 10 | 9.19 | 199.0029 | 199.0029 | 199.0029 | 398.0059 | 8.2972 | 16.5945 | 134.1259 | 189.6097 | 180.9018 | 166.2496 |  | 10 | 10 | 9.19 | 199.0029 | 199.0029 | 199.0029 | 398.0059 | 8.2972 | 16.5945
| 15 | 164.6091 | 227.9755 | 183.9809 | 166.2496 |  | 15 | 15 | 13.5544 | 293.5088 | 293.5088 | 293.5088 | 587.0175 | 12.2376 | 24.4751 | 164.6091 | 227.9755 | 183.9809 | 166.2496 |  | 15 | 15 | 13.5544 | 293.5088 | 293.5088 | 293.5088 | 587.0175 | 12.2376 | 24.4751 | 164.6091 | 227.9755 | 183.9809 | 166.2496 |  | 15 | 15 | 13.5544 | 293.5088 | 293.5088 | 293.5088 | 587.0175 | 12.2376 | 24.4751
| 20 | 195.0922 | 266.3355 | 187.0979 | 166.2496 |  | 20 | 20 | 17.7714 | 384.8253 | 384.8253 | 384.8253 | 769.6505 | 16.0449 | 32.0898 | 195.0922 | 266.3355 | 187.0979 | 166.2496 |  | 20 | 20 | 17.7714 | 384.8253 | 384.8253 | 384.8253 | 769.6505 | 16.0449 | 32.0898 | 195.0922 | 266.3355 | 187.0979 | 166.2496 |  | 20 | 20 | 17.7714 | 384.8253 | 384.8253 | 384.8253 | 769.6505 | 16.0449 | 32.0898
| 25 | 225.5754 | 304.6946 | 190.2533 | 166.2496 |  | 25 | 25 | 21.8458 | 473.0535 | 473.0535 | 473.0535 | 946.107 | 19.7235 | 39.447 | 225.5754 | 304.6946 | 190.2533 | 166.2496 |  | 25 | 25 | 21.8458 | 473.0535 | 473.0535 | 473.0535 | 946.107 | 19.7235 | 39.447 | 225.5754 | 304.6946 | 190.2533 | 166.2496 |  | 25 | 25 | 21.8458 | 473.0535 | 473.0535 | 473.0535 | 946.107 | 19.7235 | 39.447
| 30 | 256.0585 | 343.0529 | 193.4471 | 166.2496 |  | 29.9843 | 29.9843 | 25.7687 | 558.2921 | 558 | 558 | 1116 | 23.2652 | 46.5305 | 256.0585 | 343.0529 | 193.4471 | 166.2496 |  | 30 | 30 | 25.7822 | 558.2921 | 558.2921 | 558.2921 | 1116.5843 | 23.2774 | 46.5549 | 256.0585 | 343.0529 | 193.4471 | 166.2496 |  | 30 | 30 | 25.7822 | 558.2921 | 558.2921 | 558.2921 | 1116.5843 | 23.2774 | 46.5549
| 35 | 286.5417 | 381.4104 | 196.6793 | 166.2496 |  | 30.4853 | 30.4853 | 25.7687 | 640.6368 | 558 | 558 | 1116 | 23.2652 | 46.5305 | 286.5417 | 381.4104 | 196.6793 | 166.2496 |  | 35 | 35 | 29.5849 | 640.6368 | 640.6368 | 640.6368 | 1281.2736 | 26.7107 | 53.4214 | 286.5417 | 381.4104 | 196.6793 | 166.2496 |  | 35 | 35 | 29.5849 | 640.6368 | 640.6368 | 640.6368 | 1281.2736 | 26.7107 | 53.4214
| 40 | 317.0248 | 419.7671 | 199.9499 | 166.2496 |  | 30.9922 | 30.9922 | 25.7687 | 720.1805 | 558 | 558 | 1116 | 23.2652 | 46.5305 | 317.0248 | 419.7671 | 199.9499 | 166.2496 |  | 40 | 40 | 33.2583 | 720.1805 | 720.1805 | 720.1805 | 1440.3611 | 30.0272 | 60.0544 | 317.0248 | 419.7671 | 199.9499 | 166.2496 |  | 40 | 40 | 33.2583 | 720.1805 | 720.1805 | 720.1805 | 1440.3611 | 30.0272 | 60.0544
| 45 | 347.508 | 458.123 | 203.2588 | 166.2496 |  | 31.5051 | 31.5051 | 25.7687 | 797.0134 | 558 | 558 | 1116 | 23.2652 | 46.5305 | 347.508 | 458.123 | 203.2588 | 166.2496 |  | 45 | 45 | 36.8064 | 797.0134 | 797.0134 | 797.0134 | 1594.0268 | 33.2307 | 66.4613 | 347.508 | 458.123 | 203.2588 | 166.2496 |  | 45 | 45 | 36.8064 | 797.0134 | 797.0134 | 797.0134 | 1594.0268 | 33.2307 | 66.4613
| 50 | 377.9912 | 496.4782 | 206.6062 | 166.2496 |  | 32.024 | 32.024 | 25.7687 | 871.2228 | 558 | 558 | 1116 | 23.2652 | 46.5305 | 377.9912 | 496.4782 | 206.6062 | 166.2496 |  | 50 | 50 | 40.2335 | 871.2228 | 871.2228 | 871.2228 | 1742.4457 | 36.3248 | 72.6495 | 377.9912 | 496.4782 | 206.6062 | 166.2496 |  | 50 | 50 | 40.2335 | 871.2228 | 871.2228 | 871.2228 | 1742.4457 | 36.3248 | 72.6495
|  | 3000 ft - 30 mi mission | [13 empty] | 3000 ft - 45 mi mission | [13 empty] | 3000 ft - 60 mi mission
3000 ft | 5 | 103.6427 | 150.9485 | 177.3276 | 165.4023 | 19.4348 | 5 | 5 | 4.6637 | 101.5071 | 101.5071 | 101.5071 | 203.0141 | 4.2322 | 8.4645 | 103.6427 | 150.9485 | 177.3276 | 165.4023 | 35.975 | 5 | 5 | 4.6637 | 101.5071 | 101.5071 | 101.5071 | 203.0141 | 4.2322 | 8.4645 | 103.6427 | 150.9485 | 177.3276 | 165.4023 | 52.5152 | 5 | 5 | 4.6637 | 101.5071 | 101.5071 | 101.5071 | 203.0141 | 4.2322 | 8.4645
| 10 | 134.1259 | 190.0938 | 180.5216 | 165.4023 |  | 10 | 10 | 9.1625 | 199.4222 | 199.4222 | 199.4222 | 398.8443 | 8.3147 | 16.6294 | 134.1259 | 190.0938 | 180.5216 | 165.4023 |  | 10 | 10 | 9.1625 | 199.4222 | 199.4222 | 199.4222 | 398.8443 | 8.3147 | 16.6294 | 134.1259 | 190.0938 | 180.5216 | 165.4023 |  | 10 | 10 | 9.1625 | 199.4222 | 199.4222 | 199.4222 | 398.8443 | 8.3147 | 16.6294
| 15 | 164.6091 | 228.4655 | 183.693 | 165.4023 |  | 15 | 15 | 13.5064 | 293.9688 | 293.9688 | 293.9688 | 587.9375 | 12.2567 | 24.5135 | 164.6091 | 228.4655 | 183.693 | 165.4023 |  | 15 | 15 | 13.5064 | 293.9688 | 293.9688 | 293.9688 | 587.9375 | 12.2567 | 24.5135 | 164.6091 | 228.4655 | 183.693 | 165.4023 |  | 15 | 15 | 13.5064 | 293.9688 | 293.9688 | 293.9688 | 587.9375 | 12.2567 | 24.5135
| 20 | 195.0922 | 266.8311 | 186.904 | 165.4023 |  | 20 | 20 | 17.6992 | 385.2244 | 385.2244 | 385.2244 | 770.4489 | 16.0615 | 32.1231 | 195.0922 | 266.8311 | 186.904 | 165.4023 |  | 20 | 20 | 17.6992 | 385.2244 | 385.2244 | 385.2244 | 770.4489 | 16.0615 | 32.1231 | 195.0922 | 266.8311 | 186.904 | 165.4023 |  | 20 | 20 | 17.6992 | 385.2244 | 385.2244 | 385.2244 | 770.4489 | 16.0615 | 32.1231
| 25 | 225.5754 | 305.1958 | 190.1551 | 165.4023 |  | 22.3432 | 22.3432 | 19.4348 | 473.2978 | 423 | 423 | 846 | 17.6366 | 35.2731 | 225.5754 | 305.1958 | 190.1551 | 165.4023 |  | 25 | 25 | 21.7457 | 473.2978 | 473.2978 | 473.2978 | 946.5955 | 19.7337 | 39.4673 | 225.5754 | 305.1958 | 190.1551 | 165.4023 |  | 25 | 25 | 21.7457 | 473.2978 | 473.2978 | 473.2978 | 946.5955 | 19.7337 | 39.4673
| 30 | 256.0585 | 343.5597 | 193.4463 | 165.4023 |  | 22.7299 | 22.7299 | 19.4348 | 558.2945 | 423 | 423 | 846 | 17.6366 | 35.2731 | 256.0585 | 343.5597 | 193.4463 | 165.4023 |  | 30 | 30 | 25.6509 | 558.2945 | 558.2945 | 558.2945 | 1116.589 | 23.2775 | 46.5551 | 256.0585 | 343.5597 | 193.4463 | 165.4023 |  | 30 | 30 | 25.6509 | 558.2945 | 558.2945 | 558.2945 | 1116.589 | 23.2775 | 46.5551
| 35 | 286.5417 | 381.9228 | 196.7775 | 165.4023 |  | 23.1214 | 23.1214 | 19.4348 | 640.3171 | 423 | 423 | 846 | 17.6366 | 35.2731 | 286.5417 | 381.9228 | 196.7775 | 165.4023 |  | 35 | 35 | 29.4194 | 640.3171 | 640.3171 | 640.3171 | 1280.6343 | 26.6974 | 53.3948 | 286.5417 | 381.9228 | 196.7775 | 165.4023 |  | 35 | 35 | 29.4194 | 640.3171 | 640.3171 | 640.3171 | 1280.6343 | 26.6974 | 53.3948
| 40 | 317.0248 | 420.2851 | 200.1487 | 165.4023 |  | 23.5175 | 23.5175 | 19.4348 | 719.4649 | 423 | 423 | 846 | 17.6366 | 35.2731 | 317.0248 | 420.2851 | 200.1487 | 165.4023 |  | 40 | 40 | 33.0559 | 719.4649 | 719.4649 | 719.4649 | 1438.9299 | 29.9974 | 59.9947 | 317.0248 | 420.2851 | 200.1487 | 165.4023 |  | 40 | 40 | 33.0559 | 719.4649 | 719.4649 | 719.4649 | 1438.9299 | 29.9974 | 59.9947
| 45 | 347.508 | 458.6466 | 203.56 | 165.4023 |  | 23.9183 | 23.9183 | 19.4348 | 795.834 | 423 | 423 | 846 | 17.6366 | 35.2731 | 347.508 | 458.6466 | 203.56 | 165.4023 |  | 44.2743 | 44.2743 | 35.975 | 795.834 | 783 | 783 | 1566 | 32.6464 | 65.2928 | 347.508 | 458.6466 | 203.56 | 165.4023 |  | 45 | 45 | 36.5646 | 795.834 | 795.834 | 795.834 | 1591.668 | 33.1815 | 66.363
| 50 | 377.9912 | 497.0073 | 207.0114 | 165.4023 |  | 24.3238 | 24.3238 | 19.4348 | 869.5174 | 423 | 423 | 846 | 17.6366 | 35.2731 | 377.9912 | 497.0073 | 207.0114 | 165.4023 |  | 45.025 | 45.025 | 35.975 | 869.5174 | 783 | 783 | 1566 | 32.6464 | 65.2928 | 377.9912 | 497.0073 | 207.0114 | 165.4023 |  | 50 | 50 | 39.95 | 869.5174 | 869.5174 | 869.5174 | 1739.0347 | 36.2537 | 72.5073
Supernal S-A2
Altitude | ABU Energy | Total Mission Range
|  | 1500 ft - 30 mi mission | [13 empty] | 1500 ft - 45 mi mission | [13 empty] | 1500 ft - 60 mi mission
| E_abu_mission_kwh | m_abu_batt_kg | m_abu_total_all_kg | P_cruise_attach_kw | P_cruise_post_kw | baseline_cruise_energy_kwh | E_cruise_attach_kwh | E_abu_used_kwh | E_saved_kwh | t_attached_until_depletion_s | t_attached_effective_s | extra_time_s | total_extended_time_s | extra_range_mi | total_extended_range_mi | m_abu_batt_kg | m_abu_total_all_kg | P_cruise_attach_kw | P_cruise_post_kw | baseline_cruise_energy_kwh | E_cruise_attach_kwh | E_abu_used_kwh | E_saved_kwh | t_attached_until_depletion_s | t_attached_effective_s | extra_time_s | total_extended_time_s | extra_range_mi | total_extended_range_mi | m_abu_batt_kg | m_abu_total_all_kg | P_cruise_attach_kw | P_cruise_post_kw | baseline_cruise_energy_kwh | E_cruise_attach_kwh | E_abu_used_kwh | E_saved_kwh | t_attached_until_depletion_s | t_attached_effective_s | extra_time_s | total_extended_time_s | extra_range_mi | total_extended_range_mi
1500 ft | 5 | 103.6427 | 151.6667 | 306.523 | 295.2503 | 45.7638 | 5 | 5 | 4.8161 | 58.7232 | 58.7232 | 58.7232 | 117.4463 | 2.4484 | 4.8968 | 103.6427 | 151.6667 | 306.523 | 295.2503 | 75.2888 | 5 | 5 | 4.8161 | 58.7232 | 58.7232 | 58.7232 | 117.4463 | 2.4484 | 4.8968 | 103.6427 | 151.6667 | 306.523 | 295.2503 | 104.8139 | 5 | 5 | 4.8161 | 58.7232 | 58.7232 | 58.7232 | 117.4463 | 2.4484 | 4.8968
| 10 | 134.1259 | 190.5483 | 309.4682 | 295.2503 |  | 10 | 10 | 9.5406 | 116.3286 | 116.3286 | 116.3286 | 232.6572 | 4.8502 | 9.7004 | 134.1259 | 190.5483 | 309.4682 | 295.2503 |  | 10 | 10 | 9.5406 | 116.3286 | 116.3286 | 116.3286 | 232.6572 | 4.8502 | 9.7004 | 134.1259 | 190.5483 | 309.4682 | 295.2503 |  | 10 | 10 | 9.5406 | 116.3286 | 116.3286 | 116.3286 | 232.6572 | 4.8502 | 9.7004
| 15 | 164.6091 | 228.8504 | 312.3916 | 295.2503 |  | 15 | 15 | 14.1769 | 172.86 | 172.86 | 172.86 | 345.72 | 7.2072 | 14.4144 | 164.6091 | 228.8504 | 312.3916 | 295.2503 |  | 15 | 15 | 14.1769 | 172.86 | 172.86 | 172.86 | 345.72 | 7.2072 | 14.4144 | 164.6091 | 228.8504 | 312.3916 | 295.2503 |  | 15 | 15 | 14.1769 | 172.86 | 172.86 | 172.86 | 345.72 | 7.2072 | 14.4144
| 20 | 195.0922 | 267.149 | 315.3366 | 295.2503 |  | 20 | 20 | 18.726 | 228.3274 | 228.3274 | 228.3274 | 456.6549 | 9.5199 | 19.0398 | 195.0922 | 267.149 | 315.3366 | 295.2503 |  | 20 | 20 | 18.726 | 228.3274 | 228.3274 | 228.3274 | 456.6549 | 9.5199 | 19.0398 | 195.0922 | 267.149 | 315.3366 | 295.2503 |  | 20 | 20 | 18.726 | 228.3274 | 228.3274 | 228.3274 | 456.6549 | 9.5199 | 19.0398
| 25 | 225.5754 | 305.4473 | 318.3035 | 295.2503 |  | 25 | 25 | 23.1894 | 282.749 | 282.749 | 282.749 | 565.498 | 11.7889 | 23.5779 | 225.5754 | 305.4473 | 318.3035 | 295.2503 |  | 25 | 25 | 23.1894 | 282.749 | 282.749 | 282.749 | 565.498 | 11.7889 | 23.5779 | 225.5754 | 305.4473 | 318.3035 | 295.2503 |  | 25 | 25 | 23.1894 | 282.749 | 282.749 | 282.749 | 565.498 | 11.7889 | 23.5779
| 30 | 256.0585 | 343.745 | 321.2922 | 295.2503 |  | 30 | 30 | 27.5684 | 336.1426 | 336.1426 | 336.1426 | 672.2851 | 14.0151 | 28.0303 | 256.0585 | 343.745 | 321.2922 | 295.2503 |  | 30 | 30 | 27.5684 | 336.1426 | 336.1426 | 336.1426 | 672.2851 | 14.0151 | 28.0303 | 256.0585 | 343.745 | 321.2922 | 295.2503 |  | 30 | 30 | 27.5684 | 336.1426 | 336.1426 | 336.1426 | 672.2851 | 14.0151 | 28.0303
| 35 | 286.5417 | 382.0423 | 324.3029 | 295.2503 |  | 35 | 35 | 31.8645 | 388.5257 | 388.5257 | 388.5257 | 777.0514 | 16.1992 | 32.3984 | 286.5417 | 382.0423 | 324.3029 | 295.2503 |  | 35 | 35 | 31.8645 | 388.5257 | 388.5257 | 388.5257 | 777.0514 | 16.1992 | 32.3984 | 286.5417 | 382.0423 | 324.3029 | 295.2503 |  | 35 | 35 | 31.8645 | 388.5257 | 388.5257 | 388.5257 | 777.0514 | 16.1992 | 32.3984
| 40 | 317.0248 | 420.3392 | 327.3354 | 295.2503 |  | 40 | 40 | 36.0792 | 439.9158 | 439.9158 | 439.9158 | 879.8316 | 18.3418 | 36.6837 | 317.0248 | 420.3392 | 327.3354 | 295.2503 |  | 40 | 40 | 36.0792 | 439.9158 | 439.9158 | 439.9158 | 879.8316 | 18.3418 | 36.6837 | 317.0248 | 420.3392 | 327.3354 | 295.2503 |  | 40 | 40 | 36.0792 | 439.9158 | 439.9158 | 439.9158 | 879.8316 | 18.3418 | 36.6837
| 45 | 347.508 | 458.6356 | 330.3897 | 295.2503 |  | 45 | 45 | 40.2139 | 490.33 | 490.33 | 490.33 | 980.6601 | 20.4438 | 40.8876 | 347.508 | 458.6356 | 330.3897 | 295.2503 |  | 45 | 45 | 40.2139 | 490.33 | 490.33 | 490.33 | 980.6601 | 20.4438 | 40.8876 | 347.508 | 458.6356 | 330.3897 | 295.2503 |  | 45 | 45 | 40.2139 | 490.33 | 490.33 | 490.33 | 980.6601 | 20.4438 | 40.8876
| 50 | 377.9912 | 496.9317 | 333.4659 | 295.2503 |  | 50 | 50 | 44.2699 | 539.7853 | 539.7853 | 539.7853 | 1079.5705 | 22.5058 | 45.0116 | 377.9912 | 496.9317 | 333.4659 | 295.2503 |  | 50 | 50 | 44.2699 | 539.7853 | 539.7853 | 539.7853 | 1079.5705 | 22.5058 | 45.0116 | 377.9912 | 496.9317 | 333.4659 | 295.2503 |  | 50 | 50 | 44.2699 | 539.7853 | 539.7853 | 539.7853 | 1079.5705 | 22.5058 | 45.0116
|  | 3000 ft - 30 mi mission | [13 empty] | 3000 ft - 45 mi mission | [13 empty] | 3000 ft - 60 mi mission
3000 ft | 5 | 103.6427 | 152.1516 | 300.4679 | 289.0052 | 33.9581 | 5 | 5 | 4.8093 | 59.9066 | 59.9066 | 59.9066 | 119.8131 | 2.4977 | 4.9955 | 103.6427 | 152.1516 | 300.4679 | 289.0052 | 62.8586 | 5 | 5 | 4.8093 | 59.9066 | 59.9066 | 59.9066 | 119.8131 | 2.4977 | 4.9955 | 103.6427 | 152.1516 | 300.4679 | 289.0052 | 91.7591 | 5 | 5 | 4.8093 | 59.9066 | 59.9066 | 59.9066 | 119.8131 | 2.4977 | 4.9955
| 10 | 134.1259 | 191.0528 | 303.4564 | 289.0052 |  | 10 | 10 | 9.5238 | 118.6332 | 118.6332 | 118.6332 | 237.2664 | 4.9463 | 9.8926 | 134.1259 | 191.0528 | 303.4564 | 289.0052 |  | 10 | 10 | 9.5238 | 118.6332 | 118.6332 | 118.6332 | 237.2664 | 4.9463 | 9.8926 | 134.1259 | 191.0528 | 303.4564 | 289.0052 |  | 10 | 10 | 9.5238 | 118.6332 | 118.6332 | 118.6332 | 237.2664 | 4.9463 | 9.8926
| 15 | 164.6091 | 229.3593 | 306.4221 | 289.0052 |  | 15 | 15 | 14.1474 | 176.2275 | 176.2275 | 176.2275 | 352.4549 | 7.3476 | 14.6953 | 164.6091 | 229.3593 | 306.4221 | 289.0052 |  | 15 | 15 | 14.1474 | 176.2275 | 176.2275 | 176.2275 | 352.4549 | 7.3476 | 14.6953 | 164.6091 | 229.3593 | 306.4221 | 289.0052 |  | 15 | 15 | 14.1474 | 176.2275 | 176.2275 | 176.2275 | 352.4549 | 7.3476 | 14.6953
| 20 | 195.0922 | 267.6623 | 309.4105 | 289.0052 |  | 20 | 20 | 18.681 | 232.7006 | 232.7006 | 232.7006 | 465.4012 | 9.7022 | 19.4044 | 195.0922 | 267.6623 | 309.4105 | 289.0052 |  | 20 | 20 | 18.681 | 232.7006 | 232.7006 | 232.7006 | 465.4012 | 9.7022 | 19.4044 | 195.0922 | 267.6623 | 309.4105 | 289.0052 |  | 20 | 20 | 18.681 | 232.7006 | 232.7006 | 232.7006 | 465.4012 | 9.7022 | 19.4044
| 25 | 225.5754 | 305.9648 | 312.4215 | 289.0052 |  | 25 | 25 | 23.1262 | 288.0723 | 288.0723 | 288.0723 | 576.1447 | 12.0109 | 24.0218 | 225.5754 | 305.9648 | 312.4215 | 289.0052 |  | 25 | 25 | 23.1262 | 288.0723 | 288.0723 | 288.0723 | 576.1447 | 12.0109 | 24.0218 | 225.5754 | 305.9648 | 312.4215 | 289.0052 |  | 25 | 25 | 23.1262 | 288.0723 | 288.0723 | 288.0723 | 576.1447 | 12.0109 | 24.0218
| 30 | 256.0585 | 344.2668 | 315.4554 | 289.0052 |  | 30 | 30 | 27.4846 | 342.3622 | 342.3622 | 342.3622 | 684.7244 | 14.2744 | 28.5489 | 256.0585 | 344.2668 | 315.4554 | 289.0052 |  | 30 | 30 | 27.4846 | 342.3622 | 342.3622 | 342.3622 | 684.7244 | 14.2744 | 28.5489 | 256.0585 | 344.2668 | 315.4554 | 289.0052 |  | 30 | 30 | 27.4846 | 342.3622 | 342.3622 | 342.3622 | 684.7244 | 14.2744 | 28.5489
| 35 | 286.5417 | 382.5684 | 318.512 | 289.0052 |  | 35 | 35 | 31.7576 | 395.5895 | 395.5895 | 395.5895 | 791.179 | 16.4937 | 32.9874 | 286.5417 | 382.5684 | 318.512 | 289.0052 |  | 35 | 35 | 31.7576 | 395.5895 | 395.5895 | 395.5895 | 791.179 | 16.4937 | 32.9874 | 286.5417 | 382.5684 | 318.512 | 289.0052 |  | 35 | 35 | 31.7576 | 395.5895 | 395.5895 | 395.5895 | 791.179 | 16.4937 | 32.9874
| 40 | 317.0248 | 420.8695 | 321.5913 | 289.0052 |  | 37.787 | 37.787 | 33.9581 | 447.7732 | 423 | 423 | 846 | 17.6366 | 35.2731 | 317.0248 | 420.8695 | 321.5913 | 289.0052 |  | 40 | 40 | 35.9469 | 447.7732 | 447.7732 | 447.7732 | 895.5465 | 18.6695 | 37.3389 | 317.0248 | 420.8695 | 321.5913 | 289.0052 |  | 40 | 40 | 35.9469 | 447.7732 | 447.7732 | 447.7732 | 895.5465 | 18.6695 | 37.3389
| 45 | 347.508 | 459.1702 | 324.6935 | 289.0052 |  | 38.1515 | 38.1515 | 33.9581 | 498.9321 | 423 | 423 | 846 | 17.6366 | 35.2731 | 347.508 | 459.1702 | 324.6935 | 289.0052 |  | 45 | 45 | 40.0539 | 498.9321 | 498.9321 | 498.9321 | 997.8642 | 20.8025 | 41.6049 | 347.508 | 459.1702 | 324.6935 | 289.0052 |  | 45 | 45 | 40.0539 | 498.9321 | 498.9321 | 498.9321 | 997.8642 | 20.8025 | 41.6049
| 50 | 377.9912 | 497.4704 | 327.8184 | 289.0052 |  | 38.5187 | 38.5187 | 33.9581 | 549.0845 | 423 | 423 | 846 | 17.6366 | 35.2731 | 377.9912 | 497.4704 | 327.8184 | 289.0052 |  | 50 | 50 | 44.0801 | 549.0845 | 549.0845 | 549.0845 | 1098.169 | 22.8935 | 45.7871 | 377.9912 | 497.4704 | 327.8184 | 289.0052 |  | 50 | 50 | 44.0801 | 549.0845 | 549.0845 | 549.0845 | 1098.169 | 22.8935 | 45.7871