## All
ABUs' assumptions:
| Number of ABUs attached | Energy reserved for ABU's own safe operations after detach (kWh) | Structural fraction of battery mass | Integration hardware fraction of battery mass
Parameters | n_abus | E_abu_ops_total_kwh | struct_frac | integration_frac |  | Note: ABU attach at the start and detach at the end of the cruise segment
Value | 1 | 1 | 0.2 | 0.05
Archer Midnight
Altitude | ABU Energy Sweep | Mission Range
|  | 1500 ft - 30 mi | [7 empty] | 1500 ft - 45 mi | [7 empty] | 1500 ft - 60 mi
| E_abu_mission_kwh | m_abu_batt_kg | m_abu_total_all_kg | baseline_cruise_energy_kwh | E_cruise_attach_kwh | E_abu_used_kwh | E_saved_kwh | extra_time_s | extra_range_mi | m_abu_batt_kg | m_abu_total_all_kg | baseline_cruise_energy_kwh | E_cruise_attach_kwh | E_abu_used_kwh | E_saved_kwh | extra_time_s | extra_range_mi | m_abu_batt_kg | m_abu_total_all_kg | baseline_cruise_energy_kwh | E_cruise_attach_kwh | E_abu_used_kwh | E_saved_kwh | extra_time_s | extra_range_mi
1500 ft | 5 | 36.5798 | 53.7856 | 41.3415 | 41.8555 | 5 | 4.486 | 60.5489 | 2.5245 | 36.5798 | 53.7856 | 68.0134 | 68.8591 | 5 | 4.1544 | 56.0729 | 2.3379 | 36.5798 | 53.7856 | 94.6853 | 95.8626 | 5 | 3.8227 | 51.5968 | 2.1513
| 10 | 67.0629 | 91.9958 |  | 42.2247 | 10 | 9.1168 | 123.0526 | 5.1306 | 67.0629 | 91.9958 |  | 69.4664 | 10 | 8.547 | 115.3618 | 4.8099 | 67.0629 | 91.9958 |  | 96.7081 | 10 | 7.9772 | 107.671 | 4.4892
| 15 | 97.5461 | 130.175 |  | 42.5969 | 15 | 13.7446 | 185.5155 | 7.7349 | 97.5461 | 130.175 |  | 70.0787 | 15 | 12.9347 | 174.5835 | 7.2791 | 97.5461 | 130.175 |  | 97.5606 | 15 | 12.1247 | 163.6516 | 6.8233
| 20 | 128.0293 | 168.354 |  | 42.9724 | 20 | 18.3691 | 247.9335 | 10.3373 | 128.0293 | 168.354 |  | 70.6966 | 20 | 17.3169 | 233.7314 | 9.7452 | 128.0293 | 168.354 |  | 98.4207 | 20 | 16.2646 | 219.5293 | 9.1531
| 25 | 158.5124 | 206.5328 |  | 43.3513 | 25 | 22.9902 | 310.3066 | 12.9379 | 158.5124 | 206.5328 |  | 71.3198 | 25 | 21.6936 | 292.8054 | 12.2082 | 158.5124 | 206.5328 |  | 99.2884 | 25 | 20.3969 | 275.3042 | 11.4785
| 30 | 188.9956 | 244.7114 |  | 43.7335 | 30 | 27.608 | 372.6348 | 15.5366 | 188.9956 | 244.7114 |  | 71.9486 | 30 | 26.0648 | 351.8055 | 14.6682 | 188.9956 | 244.7114 |  | 100.1637 | 30 | 24.5216 | 330.9763 | 13.7997
| 35 | 219.4787 | 282.8898 |  | 44.119 | 35 | 32.2225 | 434.9181 | 18.1335 | 219.4787 | 282.8898 |  | 72.5828 | 35 | 30.4306 | 410.7318 | 17.1251 | 219.4787 | 282.8898 |  | 101.0467 | 35 | 28.6387 | 386.5455 | 16.1166
| 40 | 249.9619 | 321.068 |  | 44.5078 | 40 | 36.8337 | 497.1565 | 20.7284 | 249.9619 | 321.068 |  | 73.2225 | 40 | 34.7909 | 469.5842 | 19.5788 | 249.9619 | 321.068 |  | 101.9373 | 40 | 32.7481 | 442.012 | 18.4292
| 45 | 280.4451 | 359.246 |  | 44.9 | 44.9 | 41.3415 | 558 | 23.2652 | 280.4451 | 359.246 |  | 73.8677 | 45 | 39.1457 | 528.3628 | 22.0296 | 280.4451 | 359.246 |  | 102.8354 | 45 | 36.8499 | 497.3756 | 20.7376
| 50 | 310.9282 | 397.4239 |  | 45.2955 | 45.2955 | 41.3415 | 558 | 23.2652 | 310.9282 | 397.4239 |  | 74.5184 | 50 | 43.4951 | 587.0675 | 24.4772 | 310.9282 | 397.4239 |  | 103.7412 | 50 | 40.9441 | 552.6364 | 23.0416
|  | 3000 ft - 30 mi | [7 empty] | 3000 ft - 45 mi | [7 empty] | 3000 ft - 60 mi
3000 ft | 5 | 36.5798 | 53.9618 | 30.9783 | 31.384 | 5 | 4.5944 | 62.7348 | 2.6157 | 36.5798 | 53.9618 | 57.3429 | 58.0937 | 5 | 4.2492 | 58.021 | 2.4191 | 36.5798 | 53.9618 | 83.7074 | 84.8035 | 5 | 3.9039 | 53.3072 | 2.2226
| 10 | 67.0629 | 92.1747 |  | 31.6744 | 10 | 9.3039 | 127.0424 | 5.2969 | 67.0629 | 92.1747 |  | 58.6313 | 10 | 8.7115 | 118.9534 | 4.9596 | 67.0629 | 92.1747 |  | 85.5883 | 10 | 8.1191 | 110.8644 | 4.6224
| 15 | 97.5461 | 130.3556 |  | 31.9673 | 15 | 14.0111 | 191.3172 | 7.9768 | 97.5461 | 130.3556 |  | 59.1734 | 15 | 13.1695 | 179.825 | 7.4976 | 97.5461 | 130.3556 |  | 86.3796 | 15 | 12.3278 | 168.3328 | 7.0185
| 20 | 128.0293 | 168.5362 |  | 32.2627 | 20 | 18.7156 | 255.5559 | 10.6551 | 128.0293 | 168.5362 |  | 59.7204 | 20 | 17.6225 | 240.6298 | 10.0328 | 128.0293 | 168.5362 |  | 87.1781 | 20 | 16.5294 | 225.7036 | 9.4105
| 25 | 158.5124 | 206.7166 |  | 32.5609 | 25 | 23.4175 | 319.7584 | 13.332 | 158.5124 | 206.7166 |  | 60.2723 | 25 | 22.0706 | 301.3676 | 12.5652 | 158.5124 | 206.7166 |  | 87.9837 | 25 | 20.7238 | 282.9769 | 11.7984
| 30 | 188.9956 | 244.8968 |  | 32.8617 | 30 | 28.1167 | 383.9248 | 16.0074 | 188.9956 | 244.8968 |  | 60.829 | 30 | 26.5138 | 362.0387 | 15.0948 | 188.9956 | 244.8968 |  | 88.7964 | 30 | 24.911 | 340.1525 | 14.1823
| 35 | 219.4787 | 283.0768 |  | 33.1651 | 33.1651 | 30.9783 | 423 | 17.6366 | 219.4787 | 283.0768 |  | 61.3907 | 35 | 30.9522 | 422.6428 | 17.6217 | 219.4787 | 283.0768 |  | 89.6163 | 35 | 29.0911 | 397.2305 | 16.5621
| 40 | 249.9619 | 321.2567 |  | 33.4712 | 33.4712 | 30.9783 | 423 | 17.6366 | 249.9619 | 321.2567 |  | 61.9573 | 40 | 35.3856 | 483.1801 | 20.1457 | 249.9619 | 321.2567 |  | 90.4434 | 40 | 33.2641 | 454.2109 | 18.9379
| 45 | 280.4451 | 359.4364 |  | 33.7799 | 33.7799 | 30.9783 | 423 | 17.6366 | 280.4451 | 359.4364 |  | 62.5287 | 45 | 39.8142 | 543.6505 | 22.667 | 280.4451 | 359.4364 |  | 91.2776 | 45 | 37.4299 | 511.0937 | 21.3095
| 50 | 310.9282 | 397.6158 |  | 34.0912 | 34.0912 | 30.9783 | 423 | 17.6366 | 310.9282 | 397.6158 |  | 63.1051 | 50 | 44.2378 | 604.0541 | 25.1854 | 310.9282 | 397.6158 |  | 92.1189 | 50 | 41.5885 | 567.8789 | 23.6771
Joby S4
Altitude | ABU Energy | Mission Range
|  | 1500 ft - 30 mi | [7 empty] | 1500 ft - 45 mi | [7 empty] | 1500 ft - 60 mi
| E_abu_mission_kwh | m_abu_batt_kg | m_abu_total_all_kg | baseline_cruise_energy_kwh | E_cruise_attach_kwh | E_abu_used_kwh | E_saved_kwh | extra_time_s | extra_range_mi | m_abu_batt_kg | m_abu_total_all_kg | baseline_cruise_energy_kwh | E_cruise_attach_kwh | E_abu_used_kwh | E_saved_kwh | extra_time_s | extra_range_mi | m_abu_batt_kg | m_abu_total_all_kg | baseline_cruise_energy_kwh | E_cruise_attach_kwh | E_abu_used_kwh | E_saved_kwh | extra_time_s | extra_range_mi
1500 ft | 5 | 36.5798 | 66.6612 | 26.0223 | 26.813 | 5 | 4.2093 | 90.2606 | 3.7633 | 36.5798 | 66.6612 | 42.8109 | 44.1117 | 5 | 3.6992 | 79.3218 | 3.3072 | 36.5798 | 66.6612 | 59.5995 | 61.4104 | 5 | 3.189 | 68.3831 | 2.8512
| 10 | 67.0629 | 105.2168 |  | 27.2786 | 10 | 8.7437 | 187.4926 | 7.8173 | 67.0629 | 105.2168 |  | 44.8777 | 10 | 7.9332 | 170.1128 | 7.0927 | 67.0629 | 105.2168 |  | 62.4768 | 10 | 7.1227 | 152.733 | 6.368
| 15 | 97.5461 | 143.5808 |  | 27.7479 | 15 | 13.2744 | 284.6454 | 11.868 | 97.5461 | 143.5808 |  | 45.6497 | 15 | 12.1612 | 260.7734 | 10.8727 | 97.5461 | 143.5808 |  | 63.5516 | 15 | 11.0479 | 236.9014 | 9.8774
| 20 | 128.0293 | 181.9426 |  | 28.2231 | 20 | 17.7992 | 381.6703 | 15.9134 | 128.0293 | 181.9426 |  | 46.4316 | 20 | 16.3793 | 351.2235 | 14.6439 | 128.0293 | 181.9426 |  | 64.6401 | 20 | 14.9594 | 320.7767 | 13.3745
| 25 | 158.5124 | 220.3035 |  | 28.7044 | 25 | 22.3179 | 478.5668 | 19.9534 | 158.5124 | 220.3035 |  | 47.2233 | 25 | 20.5876 | 441.4625 | 18.4063 | 158.5124 | 220.3035 |  | 65.7422 | 25 | 18.8572 | 404.3582 | 16.8593
| 30 | 188.9956 | 258.6636 |  | 29.1916 | 29.1916 | 26.0223 | 558 | 23.2652 | 188.9956 | 258.6636 |  | 48.0249 | 30 | 24.786 | 531.4905 | 22.16 | 188.9956 | 258.6636 |  | 66.8581 | 30 | 22.7413 | 487.6459 | 20.3319
| 35 | 219.4787 | 297.0228 |  | 29.6848 | 29.6848 | 26.0223 | 558 | 23.2652 | 219.4787 | 297.0228 |  | 48.8362 | 35 | 28.9746 | 621.3074 | 25.9048 | 219.4787 | 297.0228 |  | 67.9877 | 35 | 26.6118 | 570.6397 | 23.7922
| 40 | 249.9619 | 335.3813 |  | 30.184 | 30.184 | 26.0223 | 558 | 23.2652 | 249.9619 | 335.3813 |  | 49.6575 | 40 | 33.1534 | 710.9133 | 29.6408 | 249.9619 | 335.3813 |  | 69.131 | 40 | 30.4685 | 653.3398 | 27.2403
| 45 | 280.4451 | 373.7389 |  | 30.6891 | 30.6891 | 26.0223 | 558 | 23.2652 | 280.4451 | 373.7389 |  | 50.4886 | 45 | 37.3223 | 800.3081 | 33.368 | 280.4451 | 373.7389 |  | 70.288 | 45 | 34.3115 | 735.746 | 30.6762
| 50 | 310.9282 | 412.0958 |  | 31.2003 | 31.2003 | 26.0223 | 558 | 23.2652 | 310.9282 | 412.0958 |  | 51.3295 | 50 | 41.4814 | 889.4919 | 37.0865 | 310.9282 | 412.0958 |  | 71.4587 | 50 | 38.1408 | 817.8585 | 34.0998
|  | 3000 ft - 30 mi | [7 empty] | 3000 ft - 45 mi | [7 empty] | 3000 ft - 60 mi
3000 ft | 5 | 36.5798 | 67.1199 | 19.841 | 20.4694 | 5 | 4.3716 | 93.2005 | 3.8859 | 36.5798 | 67.1199 | 36.727 | 37.8902 | 5 | 3.8368 | 81.799 | 3.4105 | 36.5798 | 67.1199 | 53.613 | 55.311 | 5 | 3.302 | 70.3976 | 2.9352
| 10 | 67.0629 | 105.6885 |  | 20.8371 | 10 | 9.0039 | 191.9588 | 8.0035 | 67.0629 | 105.6885 |  | 38.5708 | 10 | 8.1562 | 173.8861 | 7.25 | 67.0629 | 105.6885 |  | 56.3045 | 10 | 7.3085 | 155.8133 | 6.4965
| 15 | 97.5461 | 144.0583 |  | 21.2077 | 15 | 13.6334 | 290.6557 | 12.1186 | 97.5461 | 144.0583 |  | 39.2568 | 15 | 12.4703 | 265.8593 | 11.0847 | 97.5461 | 144.0583 |  | 57.3059 | 15 | 11.3072 | 241.0628 | 10.0509
| 20 | 128.0293 | 182.4257 |  | 21.583 | 20 | 18.2581 | 389.2514 | 16.2294 | 128.0293 | 182.4257 |  | 39.9515 | 20 | 16.7755 | 357.6451 | 14.9117 | 128.0293 | 182.4257 |  | 58.32 | 20 | 15.293 | 326.0389 | 13.5939
| 25 | 158.5124 | 220.7923 |  | 21.9631 | 21.9631 | 19.841 | 423 | 17.6366 | 158.5124 | 220.7923 |  | 40.655 | 25 | 21.072 | 449.2432 | 18.7307 | 158.5124 | 220.7923 |  | 59.347 | 25 | 19.266 | 410.7408 | 17.1254
| 30 | 188.9956 | 259.1581 |  | 22.3479 | 22.3479 | 19.841 | 423 | 17.6366 | 188.9956 | 259.1581 |  | 41.3674 | 30 | 25.3596 | 540.6534 | 22.542 | 188.9956 | 259.1581 |  | 60.3869 | 30 | 23.2262 | 495.1685 | 20.6456
| 35 | 219.4787 | 297.5229 |  | 22.7375 | 22.7375 | 19.841 | 423 | 17.6366 | 219.4787 | 297.5229 |  | 42.0886 | 35 | 29.6385 | 631.8758 | 26.3454 | 219.4787 | 297.5229 |  | 61.4396 | 35 | 27.1734 | 579.322 | 24.1543
| 40 | 249.9619 | 335.887 |  | 23.1319 | 23.1319 | 19.841 | 423 | 17.6366 | 249.9619 | 335.887 |  | 42.8185 | 40 | 33.9085 | 722.9104 | 30.141 | 249.9619 | 335.887 |  | 62.5052 | 40 | 31.1078 | 663.2014 | 27.6515
| 45 | 280.4451 | 374.2502 |  | 23.531 | 23.531 | 19.841 | 423 | 17.6366 | 280.4451 | 374.2502 |  | 43.5573 | 43.5573 | 36.727 | 783 | 32.6464 | 280.4451 | 374.2502 |  | 63.5837 | 45 | 35.0294 | 746.8067 | 31.1374
| 50 | 310.9282 | 412.6127 |  | 23.9348 | 23.9348 | 19.841 | 423 | 17.6366 | 310.9282 | 412.6127 |  | 44.3049 | 44.3049 | 36.727 | 783 | 32.6464 | 310.9282 | 412.6127 |  | 64.675 | 50 | 38.9381 | 830.1378 | 34.6118
Supernal S-A2
Altitude | ABU Energy | Mission Range
|  | 1500 ft - 30 mi | [7 empty] | 1500 ft - 45 mi | [7 empty] | 1500 ft - 60 mi
| E_abu_mission_kwh | m_abu_batt_kg | m_abu_total_all_kg | baseline_cruise_energy_kwh | E_cruise_attach_kwh | E_abu_used_kwh | E_saved_kwh | extra_time_s | extra_range_mi | m_abu_batt_kg | m_abu_total_all_kg | baseline_cruise_energy_kwh | E_cruise_attach_kwh | E_abu_used_kwh | E_saved_kwh | extra_time_s | extra_range_mi | m_abu_batt_kg | m_abu_total_all_kg | baseline_cruise_energy_kwh | E_cruise_attach_kwh | E_abu_used_kwh | E_saved_kwh | extra_time_s | extra_range_mi
1500 ft | 5 | 36.5798 | 63.3611 | 41.0562 | 41.7708 | 5 | 4.2853 | 58.2424 | 2.4284 | 36.5798 | 63.3611 | 67.544 | 68.7197 | 5 | 3.8242 | 51.9758 | 2.1671 | 36.5798 | 63.3611 | 94.0318 | 95.6687 | 5 | 3.3632 | 45.7092 | 1.9058
| 10 | 67.0629 | 101.7369 |  | 42.2082 | 10 | 8.8479 | 120.2533 | 5.0138 | 67.0629 | 101.7369 |  | 69.4394 | 10 | 8.1046 | 110.1512 | 4.5926 | 67.0629 | 101.7369 |  | 96.6705 | 10 | 7.3614 | 100.0492 | 4.1715
| 15 | 97.5461 | 140.005 |  | 42.6478 | 15 | 13.4083 | 182.2343 | 7.5981 | 97.5461 | 140.005 |  | 70.1626 | 15 | 12.3814 | 168.2777 | 7.0162 | 97.5461 | 140.005 |  | 97.6773 | 15 | 11.3545 | 154.321 | 6.4343
| 20 | 128.0293 | 178.2722 |  | 43.0908 | 20 | 17.9653 | 244.1691 | 10.1804 | 128.0293 | 178.2722 |  | 70.8914 | 20 | 16.6526 | 226.328 | 9.4365 | 128.0293 | 178.2722 |  | 98.6919 | 20 | 15.3399 | 208.4868 | 8.6926
| 25 | 158.5124 | 216.539 |  | 43.5373 | 25 | 22.5189 | 306.0575 | 12.7608 | 158.5124 | 216.539 |  | 71.6258 | 25 | 20.9182 | 284.302 | 11.8537 | 158.5124 | 216.539 |  | 99.7144 | 25 | 19.3175 | 262.5465 | 10.9466
| 30 | 188.9956 | 254.8054 |  | 43.9871 | 30 | 27.0691 | 367.8996 | 15.3392 | 188.9956 | 254.8054 |  | 72.3658 | 30 | 25.1781 | 342.1998 | 14.2677 | 188.9956 | 254.8054 |  | 100.7446 | 30 | 23.2872 | 316.5 | 13.1962
| 35 | 219.4787 | 293.0713 |  | 44.4403 | 35 | 31.6158 | 429.6954 | 17.9157 | 219.4787 | 293.0713 |  | 73.1115 | 35 | 29.4325 | 400.0214 | 16.6785 | 219.4787 | 293.0713 |  | 101.7827 | 35 | 27.2492 | 370.3474 | 15.4413
| 40 | 249.9619 | 331.3369 |  | 44.897 | 40 | 36.1592 | 491.4448 | 20.4903 | 249.9619 | 331.3369 |  | 73.8627 | 40 | 33.6813 | 457.7667 | 19.0861 | 249.9619 | 331.3369 |  | 102.8285 | 40 | 31.2033 | 424.0887 | 17.682
| 45 | 280.4451 | 369.6021 |  | 45.357 | 45 | 40.6991 | 553.1478 | 23.0629 | 280.4451 | 369.6021 |  | 74.6196 | 45 | 37.9244 | 515.4358 | 21.4906 | 280.4451 | 369.6021 |  | 103.8822 | 45 | 35.1496 | 477.7239 | 19.9182
| 50 | 310.9282 | 407.8669 |  | 45.8205 | 45.8205 | 41.0562 | 558 | 23.2652 | 310.9282 | 407.8669 |  | 75.3821 | 50 | 42.1619 | 573.0287 | 23.8919 | 310.9282 | 407.8669 |  | 104.9437 | 50 | 39.0882 | 531.2529 | 22.1501
|  | 3000 ft - 30 mi | [7 empty] | 3000 ft - 45 mi | [7 empty] | 3000 ft - 60 mi
3000 ft | 5 | 36.5798 | 63.7475 | 30.986 | 31.549 | 5 | 4.437 | 60.5712 | 2.5255 | 36.5798 | 63.7475 | 57.3571 | 58.3992 | 5 | 3.9579 | 54.0304 | 2.2527 | 36.5798 | 63.7475 | 83.7281 | 85.2494 | 5 | 3.4788 | 47.4897 | 1.98
| 10 | 67.0629 | 102.131 |  | 31.8916 | 10 | 9.0944 | 124.1507 | 5.1763 | 67.0629 | 102.131 |  | 59.0334 | 10 | 8.3237 | 113.6294 | 4.7377 | 67.0629 | 102.131 |  | 86.1752 | 10 | 7.553 | 103.108 | 4.299
| 15 | 97.5461 | 140.4027 |  | 32.2359 | 15 | 13.7501 | 187.7067 | 7.8262 | 97.5461 | 140.4027 |  | 59.6708 | 15 | 12.6863 | 173.1848 | 7.2208 | 97.5461 | 140.4027 |  | 87.1056 | 15 | 11.6225 | 158.6629 | 6.6153
| 20 | 128.0293 | 178.6735 |  | 32.583 | 20 | 18.403 | 251.2257 | 10.4746 | 128.0293 | 178.6735 |  | 60.3132 | 20 | 17.0439 | 232.6718 | 9.701 | 128.0293 | 178.6735 |  | 88.0434 | 20 | 15.6848 | 214.1178 | 8.9274
| 25 | 158.5124 | 216.9438 |  | 32.9327 | 25 | 23.0533 | 314.7077 | 13.1214 | 158.5124 | 216.9438 |  | 60.9606 | 25 | 21.3965 | 292.0902 | 12.1784 | 158.5124 | 216.9438 |  | 88.9885 | 25 | 19.7397 | 269.4728 | 11.2354
| 30 | 188.9956 | 255.2138 |  | 33.2852 | 30 | 27.7008 | 378.1526 | 15.7667 | 188.9956 | 255.2138 |  | 61.613 | 30 | 25.744 | 351.4401 | 14.6529 | 188.9956 | 255.2138 |  | 89.9409 | 30 | 23.7873 | 324.7276 | 13.5392
| 35 | 219.4787 | 293.4833 |  | 33.6404 | 33.6404 | 30.986 | 423 | 17.6366 | 219.4787 | 293.4833 |  | 62.2705 | 35 | 30.0866 | 410.7215 | 17.1246 | 219.4787 | 293.4833 |  | 90.9006 | 35 | 27.8275 | 379.8824 | 15.8388
| 40 | 249.9619 | 331.7525 |  | 33.9983 | 33.9983 | 30.986 | 423 | 17.6366 | 249.9619 | 331.7525 |  | 62.933 | 40 | 34.4241 | 469.9343 | 19.5934 | 249.9619 | 331.7525 |  | 91.8677 | 40 | 31.8604 | 434.9372 | 18.1343
| 45 | 280.4451 | 370.0212 |  | 34.3589 | 34.3589 | 30.986 | 423 | 17.6366 | 280.4451 | 370.0212 |  | 63.6005 | 45 | 38.7566 | 529.0786 | 22.0594 | 280.4451 | 370.0212 |  | 92.8421 | 45 | 35.886 | 489.892 | 20.4256
| 50 | 310.9282 | 408.2895 |  | 34.7222 | 34.7222 | 30.986 | 423 | 17.6366 | 310.9282 | 408.2895 |  | 64.273 | 50 | 43.084 | 588.1544 | 24.5225 | 310.9282 | 408.2895 |  | 93.8238 | 50 | 39.9043 | 544.7467 | 22.7127