## Baseline (c-rate; 0-100)
Assumptions:
| Charger AC power [kW] | Charger efficiency | Max allowed charge C-rate [C] | Nominal pack voltage [V] | CV termination current ratio | Initial SOC | Target full charge | SOC at CC to CV transition | Ground turnaround time [hr]
Parameters | P_charger_ac_kw | eta_charger_dc | c_rate_max | v_pack_nom_v | i_term_c | soc_start | soc_target | soc_cc_end | t_ground_ops_hr
Value | 350 | 0.95 | 1 | 800 | 0.05 | 0 | 1 | 0.8 | 0.25
Note: | t_cycle_hr = t_flight_hr + t_charge_hr + t_ground_ops_hr
Archer Midnight
Altitude (ft) | Mission Range (miles) | E_mission_kwh | E_pack_kwh | dod | t_flight_hr | t_charge_hr | t_cc_hr | t_cv_hr | t_ground_ops_hr | t_cycle_hr | n_feasible_flights | t_flight_day_hr | t_downtime_day_hr | P_dc_kw | P_cc_cap_kw | P_cc_kw
1500 | 30 | 62.1667 | 62.1667 | 1 | 0.28278 | 1.4307 | 0.8 | 0.63068 | 0.25 | 1.9635 | 12 | 3.3933 | 20.6067 | 332.5 | 62.1667 | 62.1667
| 45 | 88.8386 | 88.8386 | 1 | 0.38278 | 1.4307 | 0.8 | 0.63068 | 0.25 | 2.0635 | 11 | 4.2106 | 19.7894 | 332.5 | 88.8386 | 88.8386
| 60 | 115.5105 | 115.5105 | 1 | 0.48278 | 1.4307 | 0.8 | 0.63068 | 0.25 | 2.1635 | 11 | 5.3106 | 18.6894 | 332.5 | 115.5105 | 115.5105
3000 | 30 | 56.2653 | 56.2653 | 1 | 0.30667 | 1.4307 | 0.8 | 0.63068 | 0.25 | 1.9873 | 12 | 3.68 | 20.32 | 332.5 | 56.2653 | 56.2653
| 45 | 82.6298 | 82.6298 | 1 | 0.40667 | 1.4307 | 0.8 | 0.63068 | 0.25 | 2.0873 | 11 | 4.4733 | 19.5267 | 332.5 | 82.6298 | 82.6298
| 60 | 108.9943 | 108.9943 | 1 | 0.50667 | 1.4307 | 0.8 | 0.63068 | 0.25 | 2.1873 | 10 | 5.0667 | 18.9333 | 332.5 | 108.9943 | 108.9943
Joby S-4
1500 | 30 | 41.948 | 41.948 | 1 | 0.28278 | 1.4307 | 0.8 | 0.63068 | 0.25 | 1.9635 | 12 | 3.3933 | 20.6067 | 332.5 | 41.948 | 41.948
| 45 | 58.7366 | 58.7366 | 1 | 0.38278 | 1.4307 | 0.8 | 0.63068 | 0.25 | 2.0635 | 11 | 4.2106 | 19.7894 | 332.5 | 58.7366 | 58.7366
| 60 | 75.5252 | 75.5252 | 1 | 0.48278 | 1.4307 | 0.8 | 0.63068 | 0.25 | 2.1635 | 11 | 5.3106 | 18.6894 | 332.5 | 75.5252 | 75.5252
3000 | 30 | 41.5221 | 41.5221 | 1 | 0.30667 | 1.4307 | 0.8 | 0.63068 | 0.25 | 1.9873 | 12 | 3.68 | 20.32 | 332.5 | 41.5221 | 41.5221
| 45 | 58.4081 | 58.4081 | 1 | 0.40667 | 1.4307 | 0.8 | 0.63068 | 0.25 | 2.0873 | 11 | 4.4733 | 19.5267 | 332.5 | 58.4081 | 58.4081
| 60 | 75.2941 | 75.2941 | 1 | 0.50667 | 1.4307 | 0.8 | 0.63068 | 0.25 | 2.1873 | 10 | 5.0667 | 18.9333 | 332.5 | 75.2941 | 75.2941
Supernal S-A2
1500 | 30 | 62.6448 | 62.6448 | 1 | 0.28278 | 1.4307 | 0.8 | 0.63068 | 0.25 | 1.9635 | 12 | 3.3933 | 20.6067 | 332.5 | 62.6448 | 62.6448
| 45 | 89.1327 | 89.1327 | 1 | 0.38278 | 1.4307 | 0.8 | 0.63068 | 0.25 | 2.0635 | 11 | 4.2106 | 19.7894 | 332.5 | 89.1327 | 89.1327
| 60 | 115.6205 | 115.6205 | 1 | 0.48278 | 1.4307 | 0.8 | 0.63068 | 0.25 | 2.1635 | 11 | 5.3106 | 18.6894 | 332.5 | 115.6205 | 115.6205
3000 | 30 | 57.9278 | 57.9278 | 1 | 0.30667 | 1.4307 | 0.8 | 0.63068 | 0.25 | 1.9873 | 12 | 3.68 | 20.32 | 332.5 | 57.9278 | 57.9278
| 45 | 84.2988 | 84.2988 | 1 | 0.40667 | 1.4307 | 0.8 | 0.63068 | 0.25 | 2.0873 | 11 | 4.4733 | 19.5267 | 332.5 | 84.2988 | 84.2988
| 60 | 110.6699 | 110.6699 | 1 | 0.50667 | 1.4307 | 0.8 | 0.63068 | 0.25 | 2.1873 | 10 | 5.0667 | 18.9333 | 332.5 | 110.6699 | 110.6699

## Baseline (charger; 0-100)
Assumptions:
| Charger AC power [kW] | Charger efficiency | max allowed charge C-rate [C] | Nominal pack voltage [V] | CV termination current ratio | Initial SOC | Target full charge | SOC at CC to CV transition | Ground turnaround time [hr]
Parameters | P_charger_ac_kw | eta_charger_dc | c_rate_max | v_pack_nom_v | i_term_c | soc_start | soc_target | soc_cc_end | t_ground_ops_hr
Value | 115 | 0.95 | 5 | 800 | 0.05 | None | 1 | 0.8 | 0.25
Note: | t_cycle_hr = t_flight_hr + t_charge_hr + t_ground_ops_hr
Archer Midnight
Altitude (ft) | Mission Range (miles) | E_mission_kwh | E_pack_kwh | dod | soc_start | soc_target | t_flight_hr | t_charge_hr | t_cc_hr | t_cv_hr | t_ground_ops_hr | t_cycle_hr | n_feasible_flights | t_flight_day_hr | t_downtime_day_hr | P_dc_kw | P_cc_cap_kw | P_cc_kw | charger_limit_indicator_flag
1500 | 30 | 62.1667 | 62.1667 | 1 | 0 | 1 | 0.28278 | 0.87219 | 0.45522 | 0.41696 | 0.25 | 1.405 | 17 | 4.8072 | 19.1928 | 109.25 | 310.8335 | 109.25 | charger_limited
| 45 | 88.8386 | 88.8386 | 1 | 0 | 1 | 0.38278 | 1.1935 | 0.65053 | 0.54292 | 0.25 | 1.8262 | 13 | 4.9761 | 19.0239 | 109.25 | 444.1931 | 109.25 | charger_limited
| 60 | 115.5105 | 115.5105 | 1 | 0 | 1 | 0.48278 | 1.5022 | 0.84584 | 0.6564 | 0.25 | 2.235 | 10 | 4.8278 | 19.1722 | 109.25 | 577.5527 | 109.25 | charger_limited
3000 | 30 | 56.2653 | 56.2653 | 1 | 0 | 1 | 0.30667 | 0.79889 | 0.41201 | 0.38688 | 0.25 | 1.3556 | 17 | 5.2133 | 18.7867 | 109.25 | 281.3263 | 109.25 | charger_limited
| 45 | 82.6298 | 82.6298 | 1 | 0 | 1 | 0.40667 | 1.1199 | 0.60507 | 0.51487 | 0.25 | 1.7766 | 13 | 5.2867 | 18.7133 | 109.25 | 413.149 | 109.25 | charger_limited
| 60 | 108.9943 | 108.9943 | 1 | 0 | 1 | 0.50667 | 1.4277 | 0.79813 | 0.62962 | 0.25 | 2.1844 | 10 | 5.0667 | 18.9333 | 109.25 | 544.9717 | 109.25 | charger_limited
Joby S-4
1500 | 30 | 41.948 | 41.948 | 1 | 0 | 1 | 0.28278 | 0.61667 | 0.30717 | 0.3095 | 0.25 | 1.1494 | 20 | 5.6556 | 18.3444 | 109.25 | 209.7402 | 109.25 | charger_limited
| 45 | 58.7366 | 58.7366 | 1 | 0 | 1 | 0.38278 | 0.8297 | 0.43011 | 0.39959 | 0.25 | 1.4625 | 16 | 6.1244 | 17.8756 | 109.25 | 293.6831 | 109.25 | charger_limited
| 60 | 75.5252 | 75.5252 | 1 | 0 | 1 | 0.48278 | 1.0349 | 0.55305 | 0.48189 | 0.25 | 1.7677 | 13 | 6.2761 | 17.7239 | 109.25 | 377.626 | 109.25 | charger_limited
3000 | 30 | 41.5221 | 41.5221 | 1 | 0 | 1 | 0.30667 | 0.61114 | 0.30405 | 0.30709 | 0.25 | 1.1678 | 20 | 6.1333 | 17.8667 | 109.25 | 207.6107 | 109.25 | charger_limited
| 45 | 58.4081 | 58.4081 | 1 | 0 | 1 | 0.40667 | 0.82561 | 0.4277 | 0.39791 | 0.25 | 1.4823 | 16 | 6.5067 | 17.4933 | 109.25 | 292.0407 | 109.25 | charger_limited
| 60 | 75.2941 | 75.2941 | 1 | 0 | 1 | 0.50667 | 1.0322 | 0.55135 | 0.4808 | 0.25 | 1.7888 | 13 | 6.5867 | 17.4133 | 109.25 | 376.4707 | 109.25 | charger_limited
Supernal S-A2
1500 | 30 | 62.6448 | 62.6448 | 1 | 0 | 1 | 0.28278 | 0.87809 | 0.45873 | 0.41936 | 0.25 | 1.4109 | 17 | 4.8072 | 19.1928 | 109.25 | 313.2241 | 109.25 | charger_limited
| 45 | 89.1327 | 89.1327 | 1 | 0 | 1 | 0.38278 | 1.1969 | 0.65269 | 0.54423 | 0.25 | 1.8297 | 13 | 4.9761 | 19.0239 | 109.25 | 445.6633 | 109.25 | charger_limited
| 60 | 115.6205 | 115.6205 | 1 | 0 | 1 | 0.48278 | 1.5035 | 0.84665 | 0.65685 | 0.25 | 2.2363 | 10 | 4.8278 | 19.1722 | 109.25 | 578.1025 | 109.25 | charger_limited
3000 | 30 | 57.9278 | 57.9278 | 1 | 0 | 1 | 0.30667 | 0.81964 | 0.42418 | 0.39545 | 0.25 | 1.3763 | 17 | 5.2133 | 18.7867 | 109.25 | 289.6389 | 109.25 | charger_limited
| 45 | 84.2988 | 84.2988 | 1 | 0 | 1 | 0.40667 | 1.1398 | 0.61729 | 0.52248 | 0.25 | 1.7964 | 13 | 5.2867 | 18.7133 | 109.25 | 421.4942 | 109.25 | charger_limited
| 60 | 110.6699 | 110.6699 | 1 | 0 | 1 | 0.50667 | 1.447 | 0.8104 | 0.63656 | 0.25 | 2.2036 | 10 | 5.0667 | 18.9333 | 109.25 | 553.3495 | 109.25 | charger_limited

## Baseline (charger; reserve-100)
Assumptions:
| Charger AC power [kW] | Charger efficiency | max allowed charge C-rate [C] | Nominal pack voltage [V] | CV termination current ratio | Initial SOC | Target full charge | SOC at CC to CV transition | Ground turnaround time [hr]
Parameters | P_charger_ac_kw | eta_charger_dc | c_rate_max | v_pack_nom_v | i_term_c | soc_start | soc_target | soc_cc_end | t_ground_ops_hr
Value | 115 | 0.95 | 5 | 800 | 0.05 | Reserve energy | 1 | 0.8 | 0.25
Note: | t_cycle_hr = t_flight_hr + t_charge_hr + t_ground_ops_hr
soc_start = E_reserve_kwh / E_total_kwh
Archer Midnight
Altitude (ft) | Mission Range (miles) | E_mission_kwh | E_pack_kwh | dod | soc_start | soc_target | t_flight_hr | t_charge_hr | t_cc_hr | t_cv_hr | t_ground_ops_hr | t_cycle_hr | n_feasible_flights | t_flight_day_hr | t_downtime_day_hr | P_dc_kw | P_cc_cap_kw | P_cc_kw | charger_limit_indicator_flag
1500 | 30 | 62.1667 | 62.1667 | 0.79621 | 0.20379 | 1 | 0.28278 | 0.75622 | 0.33926 | 0.41696 | 0.25 | 1.289 | 18 | 5.09 | 18.91 | 109.25 | 310.8335 | 109.25 | charger_limited
| 45 | 88.8386 | 88.8386 | 0.85739 | 0.14261 | 1 | 0.38278 | 1.0775 | 0.53457 | 0.54292 | 0.25 | 1.7103 | 14 | 5.3589 | 18.6411 | 109.25 | 444.1931 | 109.25 | charger_limited
| 60 | 115.5105 | 115.5105 | 0.89032 | 0.10968 | 1 | 0.48278 | 1.3863 | 0.72988 | 0.6564 | 0.25 | 2.1191 | 11 | 5.3106 | 18.6894 | 109.25 | 577.5527 | 109.25 | charger_limited
3000 | 30 | 56.2653 | 56.2653 | 0.79347 | 0.20653 | 1 | 0.30667 | 0.69253 | 0.30565 | 0.38688 | 0.25 | 1.2492 | 19 | 5.8267 | 18.1733 | 109.25 | 281.3263 | 109.25 | charger_limited
| 45 | 82.6298 | 82.6298 | 0.85937 | 0.14063 | 1 | 0.40667 | 1.0136 | 0.49871 | 0.51487 | 0.25 | 1.6702 | 14 | 5.6933 | 18.3067 | 109.25 | 413.149 | 109.25 | charger_limited
| 60 | 108.9943 | 108.9943 | 0.89339 | 0.10661 | 1 | 0.50667 | 1.3214 | 0.69176 | 0.62962 | 0.25 | 2.078 | 11 | 5.5733 | 18.4267 | 109.25 | 544.9717 | 109.25 | charger_limited
Joby S-4
1500 | 30 | 41.948 | 41.948 | 0.79163 | 0.20837 | 1 | 0.28278 | 0.53666 | 0.22717 | 0.3095 | 0.25 | 1.0694 | 22 | 6.2211 | 17.7789 | 109.25 | 209.7402 | 109.25 | charger_limited
| 45 | 58.7366 | 58.7366 | 0.85119 | 0.14881 | 1 | 0.38278 | 0.7497 | 0.3501 | 0.39959 | 0.25 | 1.3825 | 17 | 6.5072 | 17.4928 | 109.25 | 293.6831 | 109.25 | charger_limited
| 60 | 75.5252 | 75.5252 | 0.88427 | 0.11573 | 1 | 0.48278 | 0.95493 | 0.47304 | 0.48189 | 0.25 | 1.6877 | 14 | 6.7589 | 17.2411 | 109.25 | 377.626 | 109.25 | charger_limited
3000 | 30 | 41.5221 | 41.5221 | 0.78245 | 0.21755 | 1 | 0.30667 | 0.52846 | 0.22137 | 0.30709 | 0.25 | 1.0851 | 22 | 6.7467 | 17.2533 | 109.25 | 207.6107 | 109.25 | charger_limited
| 45 | 58.4081 | 58.4081 | 0.84534 | 0.15466 | 1 | 0.40667 | 0.74293 | 0.34502 | 0.39791 | 0.25 | 1.3996 | 17 | 6.9133 | 17.0867 | 109.25 | 292.0407 | 109.25 | charger_limited
| 60 | 75.2941 | 75.2941 | 0.88003 | 0.11997 | 1 | 0.50667 | 0.94947 | 0.46867 | 0.4808 | 0.25 | 1.7061 | 14 | 7.0933 | 16.9067 | 109.25 | 376.4707 | 109.25 | charger_limited
Supernal S-A2
1500 | 30 | 62.6448 | 62.6448 | 0.79716 | 0.20284 | 1 | 0.28278 | 0.76177 | 0.34242 | 0.41936 | 0.25 | 1.2946 | 18 | 5.09 | 18.91 | 109.25 | 313.2241 | 109.25 | charger_limited
| 45 | 89.1327 | 89.1327 | 0.85744 | 0.14256 | 1 | 0.38278 | 1.0806 | 0.53638 | 0.54423 | 0.25 | 1.7134 | 14 | 5.3589 | 18.6411 | 109.25 | 445.6633 | 109.25 | charger_limited
| 60 | 115.6205 | 115.6205 | 0.8901 | 0.1099 | 1 | 0.48278 | 1.3872 | 0.73034 | 0.65685 | 0.25 | 2.12 | 11 | 5.3106 | 18.6894 | 109.25 | 578.1025 | 109.25 | charger_limited
3000 | 30 | 57.9278 | 57.9278 | 0.79518 | 0.20482 | 1 | 0.30667 | 0.71103 | 0.31558 | 0.39545 | 0.25 | 1.2677 | 18 | 5.52 | 18.48 | 109.25 | 289.6389 | 109.25 | charger_limited
| 45 | 84.2988 | 84.2988 | 0.85925 | 0.14075 | 1 | 0.40667 | 1.0312 | 0.50869 | 0.52248 | 0.25 | 1.6878 | 14 | 5.6933 | 18.3067 | 109.25 | 421.4942 | 109.25 | charger_limited
| 60 | 110.6699 | 110.6699 | 0.89279 | 0.10721 | 1 | 0.50667 | 1.3384 | 0.70179 | 0.63656 | 0.25 | 2.095 | 11 | 5.5733 | 18.4267 | 109.25 | 553.3495 | 109.25 | charger_limited
|  | 219.8427 |  |  |  | 16.9667 |  | 20.3556
|  | 232.0891 |  |  |  | 22.9667 |  | 32.0741
|  | 239.2622 |  |  |  | 28.9667 |  | 43.7927
|  | 183.4735 |  |  |  | 18.4 |  | 18.3388
|  | 203.1879 |  |  |  | 24.4 |  | 29.9223
|  | 215.1203 |  |  |  | 30.4 |  | 41.5058