## All
ABUs' assumptions:
Parameters | Value | Note |  | Note: | - Detachment occurs after Accelerate Climb (before Cruise) segment
Number of ABUs attached | 1 | n_abus
Usable energy reserved to assist aircraft (kWh) | 15 | E_abu_mission_total_kwh
Energy reserved for ABU's own safe operations after detach (kWh) | 6 | E_abu_ops_total_kwh
Structural weight (kg) | 50 | m_struct_total_kg
Integration hardware weight (kg) | 10 | m_integration_total_kg
Archer Midnight
Altitude | Mission Range | Aircraft's Battery Weight |  |  |  | MTOW |  |  |  | Total Mission Energy |  |  | ABU(s)
|  | Baseline (kg) | Battery Weight Offloaded (kg) | New Battery Weight (After ABU Support) (kg) | % Difference | Baseline (kg) | ABU Attached (kg) | ABU Detached (kg) | % Difference | Baseline (kWh) | Aircraft (After ABU & Detach) (kWh) | % Difference | Mission Energy (kwh) | Rotor Weight Estimation (kg) | ABU's Battery Weight (kg) | ABU's Self Operations Battery Weight (kg) | Total Weight (Total) (kg)
|  | baseline_batt_mass_kg | batt_mass_offloaded_kg | main_batt_new_kg |  |  | MTOW_attached_kg | MTOW_detached_kg |  | baseline_total_mission_kwh | aircraft_total_kwh_after |  | E_abu_used_kwh | m_rotor_total_kg | m_batt_mission_total_kg | m_batt_ops_total_kg | m_abu_total_all_kg |  |  | 30 mi | 45 mi | 60 mi
1500 ft | 30 mi | 404.98 | 48.8187 | 356.1613 | 12.05% | 3175 | 3371.0901 | 3126.1813 | 1.538% | 66.4268 | 58.2992 | 12.24% | 8.0075 | 8.0608 | 91.4495 | 36.5798 | 196.0901 | 1500ft | Archer Midnight | 12.05% | 8.601% | 6.686%
| (Formula) | 404.98 | 48.8187 | 356.1613 | 12.05% | 3175 | 3371.0901 | 3126.1813 | 1.538% | 66.4268 | 58.2992 | 12.24% | 8.0075 | 8.0608 | 91.4495 | 36.5798 | 196.0901 |  | Joby S4 | 15.38% | 11.17% | 8.767%
| 45 mi | 567.5889 |  | 518.7702 | 8.601% |  |  |  |  | 93.0988 | 84.6739 | 9.049% | [6 empty] | Supermal S-A2 | 11.71% | 8.297% | 6.425%
| 60 mi | 730.1978 |  | 681.3791 | 6.686% |  |  |  |  | 119.7707 | 111.0485 | 7.282% | [5 empty] | 3000ft | Archer Midnight | 19.52% | 13.88% | 10.76%
3000 ft | 30 mi | 394.9737 | 77.1143 | 317.8594 | 19.52% | 3175 | 3371.2663 | 3097.8857 | 2.429% | 64.7856 | 51.8638 | 19.95% | 12.6487 | 8.237 | 91.4495 | 36.5798 | 196.2663 |  | Joby S4 | 23.46% | 17.22% | 13.6%
| 45 mi | 555.7086 |  | 478.5944 | 13.88% |  |  |  |  | 91.1501 | 77.7428 | 14.71% | [6 empty] | Supermal S-A2 | 19.18% | 13.45% | 10.36%
| 60 mi | 716.4435 |  | 639.3293 | 10.76% |  |  |  |  | 117.5146 | 103.6219 | 11.82%
Joby S4
Altitude | Mission Range | Aircraft's Battery Weight |  |  |  | MTOW |  |  |  | Total Mission Energy |  |  | ABU(s)
|  | Baseline (kg) | Battery Weight Offloaded (kg) | New Battery Weight (After ABU Support) (kg) | % Difference | Baseline (kg) | ABU Attached (kg) | ABU Detached (kg) | % Difference | Baseline (kWh) | Aircraft (After ABU & Detach) (kWh) | % Difference | Mission Energy (kwh) | Rotor Weight Estimation (kg) | ABU's Battery Weight (kg) | ABU's Self Operations Battery Weight (kg) | Total Weight (Total) (kg)
|  | baseline_batt_mass_kg | batt_mass_offloaded_kg | main_batt_new_kg |  |  | MTOW_attached_kg | MTOW_detached_kg |  | baseline_total_mission_kwh | aircraft_total_kwh_after |  | E_abu_used_kwh | m_rotor_total_kg | m_batt_mission_total_kg | m_batt_ops_total_kg | m_abu_total_all_kg
1500 ft | 30 mi | 271.2428 | 41.7289 | 229.5138 | 15.38% | 2404 | 2612.9657 | 2362.2711 | 1.736% | 44.4906 | 37.6783 | 15.31% | 6.8446 | 20.9365 | 91.4495 | 36.5798 | 208.9657
| 45 mi | 373.5966 |  | 331.8677 | 11.17% |  |  |  |  | 61.2792 | 54.1535 | 11.63%
| 60 mi | 475.9504 |  | 434.2215 | 8.767% |  |  |  |  | 78.0678 | 70.6287 | 9.529%
3000 ft | 30 mi | 284.1473 | 66.6643 | 217.483 | 23.46% | 2404 | 2613.4244 | 2337.3357 | 2.773% | 46.6073 | 35.6463 | 23.52% | 10.9346 | 21.3951 | 91.4495 | 36.5798 | 209.4244
| 45 mi | 387.095 |  | 320.4308 | 17.22% |  |  |  |  | 63.4933 | 52.0135 | 18.08%
| 60 mi | 490.0428 |  | 423.3785 | 13.6% |  |  |  |  | 80.3793 | 68.3806 | 14.93%
Supernal S-A2
Altitude | Mission Range | Aircraft's Battery Weight |  |  |  | MTOW |  |  |  | Total Mission Energy |  |  | ABU(s)
|  | Baseline (kg) | Battery Weight Offloaded (kg) | New Battery Weight (After ABU Support) (kg) | % Difference | Baseline (kg) | ABU Attached (kg) | ABU Detached (kg) | % Difference | Baseline (kWh) | Aircraft (After ABU & Detach) (kWh) | % Difference | Mission Energy (kwh) | Rotor Weight Estimation (kg) | ABU's Battery Weight (kg) | ABU's Self Operations Battery Weight (kg) | Total Weight (Total) (kg)
|  | baseline_batt_mass_kg | batt_mass_offloaded_kg | main_batt_new_kg |  |  | MTOW_attached_kg | MTOW_detached_kg |  | baseline_total_mission_kwh | aircraft_total_kwh_after |  | E_abu_used_kwh | m_rotor_total_kg | m_batt_mission_total_kg | m_batt_ops_total_kg | m_abu_total_all_kg
1500 ft | 30 mi | 443.4648 | 51.9287 | 391.5361 | 11.71% | 3350 | 3560.1425 | 3298.0713 | 1.55% | 72.7393 | 63.9845 | 12.04% | 8.5176 | 22.1132 | 91.4495 | 36.5798 | 210.1425
| 45 mi | 625.8611 |  | 573.9324 | 8.297% |  |  |  |  | 102.6569 | 93.517 | 8.903%
| 60 mi | 808.2573 |  | 756.3286 | 6.425% |  |  |  |  | 132.5744 | 123.0494 | 7.185%
3000 ft | 30 mi | 426.2879 | 81.7418 | 344.5462 | 19.18% | 3350 | 3560.6274 | 3268.2582 | 2.44% | 69.9219 | 56.1172 | 19.74% | 13.4077 | 22.5982 | 91.4495 | 36.5798 | 210.6274
| 45 mi | 607.5291 |  | 525.7873 | 13.45% |  |  |  |  | 99.65 | 85.221 | 14.48%
| 60 mi | 788.7702 |  | 707.0284 | 10.36% |  |  |  |  | 129.378 | 114.3247 | 11.64%