## All
ABUs' assumptions:
| Number of ABUs attached | Energy reserved for ABU's own safe operations (kWh) | Structural fraction of battery mass | Integration hardware fraction of battery mass | Dirvert distance (mi) | Required hover time (s) | Approximate hover descent time (s)
Parameters | n_abus | E_abu_ops_total_kwh | struct_frac | integration_frac | divert_distance_mi | t_hover_s | t_hover_descend_s
Value | 1 | 6 | 0.2 | 0.05 | 6 | 60 | 20 and 40 | (for 2 altitudes)
Note: | Modeling a low-energy or emergency landing phase where the aircraft cannot land immediately, so it must hover while awaiting clearance, instructions, or relocation to an alternate site
ABU stays attached through loiter, divert cruise, hover, and final descent/landing
ABU mission energy is the only usable energy for propulsion
ABU ops reserve remains unused (safety margin for its own post-touchdown ops)
Assume divert distance = 6 miles (similar to Uber's reserve mission)
| Assume required hover time = 60 sec | [17 empty] | Hover descend time | 20s |  | Hover descend time | 20s |  | Hover descend time | 40s |  | Hover descend time | 40s
| Approximate hover descent time = 20/40 sec (depends on each altitude scenarios) | [17 empty] | Descend Altitude | 300 ft |  | Descend Altitude | 300 ft |  | Descend Altitude | 600 ft |  | Descend Altitude | 600 ft
[18 empty] | 1500 ft | V_cruise | 67.1 m/s | 1500 ft | V_cruise | 48.7 m/s | 3000 ft | V_cruise | 67.1 m/s | 3000 ft | V_cruise | 48.7 m/s
The tables below are for V_cruise = 67.1 m/s at both altitudes (different hover descent time) (see the plots for more cases)
Archer Midnight
Altitude | E_abu_mission_kwh | m_abu_batt_kg | m_abu_total_all_kg | P_hover_attach_kw | P_cruise_attach_kw | t_divert_s | divert_distance_mi | E_divert_kwh | t_hover_s | E_hover_kwh | t_hover_descend_s | E_hover_descend_kwh | E_ops_kwh_total | t_loiter_hover_max_s | feasible | margin_kwh | note
1500 ft | 5 | 67.0629 | 91.8895 | 921.2586 | 272.4106 | 143.9052 | 6 | 10.8893 | 60 | 15.3543 | 20 | 4.32 | 6 | 0 | 0 | -31.5636 | Insufficient ABU mission energy
| 10 | 97.5461 | 129.9935 | 937.4234 | 274.8072 | 143.9052 | 6 | 10.9851 | 60 | 15.6237 | 20 | 4.3959 | 6 | 0 | 0 | -27.0047 | Insufficient ABU mission energy
| 15 | 128.0293 | 168.0974 | 953.6817 | 277.2251 | 143.9052 | 6 | 11.0817 | 60 | 15.8947 | 20 | 4.4723 | 6 | 0 | 0 | -22.4486 | Insufficient ABU mission energy
| 20 | 158.5124 | 206.2014 | 970.0329 | 279.6644 | 143.9052 | 6 | 11.1792 | 60 | 16.1672 | 20 | 4.549 | 6 | 0 | 0 | -17.8954 | Insufficient ABU mission energy
| 25 | 188.9956 | 244.3053 | 986.4765 | 282.1251 | 143.9052 | 6 | 11.2776 | 60 | 16.4413 | 20 | 4.6262 | 6 | 0 | 0 | -13.3451 | Insufficient ABU mission energy
| 30 | 219.4787 | 282.4092 | 1003.0119 | 284.6071 | 143.9052 | 6 | 11.3768 | 60 | 16.7169 | 20 | 4.7039 | 6 | 0 | 0 | -8.7975 | Insufficient ABU mission energy
| 35 | 249.9619 | 320.5132 | 1019.6387 | 287.1106 | 143.9052 | 6 | 11.4769 | 60 | 16.994 | 20 | 4.7819 | 6 | 0 | 0 | -4.2528 | Insufficient ABU mission energy
| 40 | 280.4451 | 358.6171 | 1036.3564 | 289.6354 | 143.9052 | 6 | 11.5778 | 60 | 17.2726 | 20 | 4.8604 | 6 | 1.0045 | 1 | 0.28919 | feasible
| 45 | 310.9282 | 396.7211 | 1053.1645 | 292.1817 | 143.9052 | 6 | 11.6796 | 60 | 17.5527 | 20 | 4.9393 | 6 | 16.5046 | 1 | 4.8284 | feasible
| 50 | 341.4114 | 434.825 | 1070.0625 | 294.7493 | 143.9052 | 6 | 11.7822 | 60 | 17.8344 | 20 | 5.0187 | 6 | 31.5057 | 1 | 9.3647 | feasible
3000 ft | 5 | 67.0629 | 91.8895 | 921.2586 | 272.4106 | 143.9052 | 6 | 10.8893 | 60 | 15.3543 | 40 | 8.6554 | 6 | 0 | 0 | -35.8989 | Insufficient ABU mission energy
| 10 | 97.5461 | 129.9935 | 937.4234 | 274.8072 | 143.9052 | 6 | 10.9851 | 60 | 15.6237 | 40 | 8.8073 | 6 | 0 | 0 | -31.4161 | Insufficient ABU mission energy
| 15 | 128.0293 | 168.0974 | 953.6817 | 277.2251 | 143.9052 | 6 | 11.0817 | 60 | 15.8947 | 40 | 8.9602 | 6 | 0 | 0 | -26.9366 | Insufficient ABU mission energy
| 20 | 158.5124 | 206.2014 | 970.0329 | 279.6644 | 143.9052 | 6 | 11.1792 | 60 | 16.1672 | 40 | 9.1139 | 6 | 0 | 0 | -22.4603 | Insufficient ABU mission energy
| 25 | 188.9956 | 244.3053 | 986.4765 | 282.1251 | 143.9052 | 6 | 11.2776 | 60 | 16.4413 | 40 | 9.2685 | 6 | 0 | 0 | -17.9873 | Insufficient ABU mission energy
| 30 | 219.4787 | 282.4092 | 1003.0119 | 284.6071 | 143.9052 | 6 | 11.3768 | 60 | 16.7169 | 40 | 9.4239 | 6 | 0 | 0 | -13.5176 | Insufficient ABU mission energy
| 35 | 249.9619 | 320.5132 | 1019.6387 | 287.1106 | 143.9052 | 6 | 11.4769 | 60 | 16.994 | 40 | 9.5802 | 6 | 0 | 0 | -9.0511 | Insufficient ABU mission energy
| 40 | 280.4451 | 358.6171 | 1036.3564 | 289.6354 | 143.9052 | 6 | 11.5778 | 60 | 17.2726 | 40 | 9.7374 | 6 | 0 | 0 | -4.5878 | Insufficient ABU mission energy
| 45 | 310.9282 | 396.7211 | 1053.1645 | 292.1817 | 143.9052 | 6 | 11.6796 | 60 | 17.5527 | 40 | 9.8954 | 6 | 0 | 0 | -0.12772 | Insufficient ABU mission energy
| 50 | 341.4114 | 434.825 | 1070.0625 | 294.7493 | 143.9052 | 6 | 11.7822 | 60 | 17.8344 | 40 | 10.0543 | 6 | 14.5645 | 1 | 4.3292 | feasible
Joby S4
Altitude | E_abu_mission_kwh | m_abu_batt_kg | m_abu_total_all_kg | P_hover_attach_kw | P_cruise_attach_kw | t_divert_s | divert_distance_mi | E_divert_kwh | t_hover_s | E_hover_kwh | t_hover_descend_s | E_hover_descend_kwh | E_ops_kwh_total | t_loiter_hover_max_s | feasible | margin_kwh | note
1500 ft | 5 | 67.0629 | 104.7652 | 584.5123 | 175.9555 | 143.9052 | 6 | 7.0336 | 60 | 9.7419 | 20 | 2.7389 | 6 | 0 | 0 | -20.5144 | Insufficient ABU mission energy
| 10 | 97.5461 | 142.8691 | 597.8794 | 178.9621 | 143.9052 | 6 | 7.1538 | 60 | 9.9647 | 20 | 2.8016 | 6 | 0 | 0 | -15.92 | Insufficient ABU mission energy
| 15 | 128.0293 | 180.9731 | 611.3468 | 182.0067 | 143.9052 | 6 | 7.2755 | 60 | 10.1891 | 20 | 2.8648 | 6 | 0 | 0 | -11.3294 | Insufficient ABU mission energy
| 20 | 158.5124 | 219.077 | 624.9139 | 185.0896 | 143.9052 | 6 | 7.3987 | 60 | 10.4152 | 20 | 2.9285 | 6 | 0 | 0 | -6.7424 | Insufficient ABU mission energy
| 25 | 188.9956 | 257.1809 | 638.5799 | 188.2106 | 143.9052 | 6 | 7.5235 | 60 | 10.643 | 20 | 2.9926 | 6 | 0 | 0 | -2.1591 | Insufficient ABU mission energy
| 30 | 219.4787 | 295.2849 | 652.3441 | 191.3697 | 143.9052 | 6 | 7.6497 | 60 | 10.8724 | 20 | 3.0572 | 6 | 13.3585 | 1 | 2.4206 | feasible
| 35 | 249.9619 | 333.3888 | 666.2058 | 194.567 | 143.9052 | 6 | 7.7776 | 60 | 11.1034 | 20 | 3.1223 | 6 | 37.8086 | 1 | 6.9968 | feasible
| 40 | 280.4451 | 371.4928 | 680.1642 | 197.8024 | 143.9052 | 6 | 7.9069 | 60 | 11.3361 | 20 | 3.1878 | 6 | 61.2343 | 1 | 11.5693 | feasible
| 45 | 310.9282 | 409.5967 | 694.2189 | 201.076 | 143.9052 | 6 | 8.0377 | 60 | 11.5703 | 20 | 3.2537 | 6 | 83.6877 | 1 | 16.1382 | feasible
| 50 | 341.4114 | 447.7007 | 708.369 | 204.3878 | 143.9052 | 6 | 8.1701 | 60 | 11.8062 | 20 | 3.3201 | 6 | 105.2176 | 1 | 20.7036 | feasible
3000 ft | 5 | 67.0629 | 105.2238 | 584.6726 | 177.2992 | 143.9052 | 6 | 7.0873 | 60 | 9.7445 | 40 | 5.491 | 6 | 0 | 0 | -23.3229 | Insufficient ABU mission energy
| 10 | 97.5461 | 143.3278 | 598.0409 | 180.4305 | 143.9052 | 6 | 7.2125 | 60 | 9.9673 | 40 | 5.6167 | 6 | 0 | 0 | -18.7965 | Insufficient ABU mission energy
| 15 | 128.0293 | 181.4317 | 611.5096 | 183.6018 | 143.9052 | 6 | 7.3392 | 60 | 10.1918 | 40 | 5.7433 | 6 | 0 | 0 | -14.2743 | Insufficient ABU mission energy
| 20 | 158.5124 | 219.5357 | 625.0778 | 186.8132 | 143.9052 | 6 | 7.4676 | 60 | 10.418 | 40 | 5.8708 | 6 | 0 | 0 | -9.7564 | Insufficient ABU mission energy
| 25 | 188.9956 | 257.6396 | 638.745 | 190.0645 | 143.9052 | 6 | 7.5976 | 60 | 10.6457 | 40 | 5.9992 | 6 | 0 | 0 | -5.2426 | Insufficient ABU mission energy
| 30 | 219.4787 | 295.7435 | 652.5104 | 193.356 | 143.9052 | 6 | 7.7291 | 60 | 10.8752 | 40 | 6.1286 | 6 | 0 | 0 | -0.73294 | Insufficient ABU mission energy
| 35 | 249.9619 | 333.8475 | 666.3732 | 196.6874 | 143.9052 | 6 | 7.8623 | 60 | 11.1062 | 40 | 6.2589 | 6 | 20.3807 | 1 | 3.7725 | feasible
| 40 | 280.4451 | 371.9514 | 680.3328 | 200.0588 | 143.9052 | 6 | 7.9971 | 60 | 11.3389 | 40 | 6.3901 | 6 | 43.7816 | 1 | 8.2739 | feasible
| 45 | 310.9282 | 410.0554 | 694.3886 | 203.4703 | 143.9052 | 6 | 8.1335 | 60 | 11.5731 | 40 | 6.5222 | 6 | 66.211 | 1 | 12.7712 | feasible
| 50 | 341.4114 | 448.1593 | 708.5399 | 206.9218 | 143.9052 | 6 | 8.2714 | 60 | 11.809 | 40 | 6.6552 | 6 | 87.7178 | 1 | 17.2643 | feasible
Supernal S-A2
Altitude | E_abu_mission_kwh | m_abu_batt_kg | m_abu_total_all_kg | P_hover_attach_kw | P_cruise_attach_kw | t_divert_s | divert_distance_mi | E_divert_kwh | t_hover_s | E_hover_kwh | t_hover_descend_s | E_hover_descend_kwh | E_ops_kwh_total | t_loiter_hover_max_s | feasible | margin_kwh | note
1500 ft | 5 | 67.0629 | 105.9419 | 682.0287 | 307.1579 | 143.9052 | 6 | 12.2782 | 60 | 11.3671 | 20 | 3.1934 | 6 | 0 | 0 | -27.8387 | Insufficient ABU mission energy
| 10 | 97.5461 | 144.0459 | 693.3395 | 310.0702 | 143.9052 | 6 | 12.3946 | 60 | 11.5557 | 20 | 3.2464 | 6 | 0 | 0 | -23.1967 | Insufficient ABU mission energy
| 15 | 128.0293 | 182.1498 | 704.7121 | 313.0044 | 143.9052 | 6 | 12.5119 | 60 | 11.7452 | 20 | 3.2997 | 6 | 0 | 0 | -18.5569 | Insufficient ABU mission energy
| 20 | 158.5124 | 220.2538 | 716.1461 | 315.9604 | 143.9052 | 6 | 12.6301 | 60 | 11.9358 | 20 | 3.3534 | 6 | 0 | 0 | -13.9192 | Insufficient ABU mission energy
| 25 | 188.9956 | 258.3577 | 727.6414 | 318.9382 | 143.9052 | 6 | 12.7491 | 60 | 12.1274 | 20 | 3.4073 | 6 | 0 | 0 | -9.2838 | Insufficient ABU mission energy
| 30 | 219.4787 | 296.4617 | 739.1975 | 321.9379 | 143.9052 | 6 | 12.869 | 60 | 12.32 | 20 | 3.4615 | 6 | 0 | 0 | -4.6505 | Insufficient ABU mission energy
| 35 | 249.9619 | 334.5656 | 750.8142 | 324.9594 | 143.9052 | 6 | 12.9898 | 60 | 12.5136 | 20 | 3.516 | 6 | 0 | 0 | -0.01937 | Insufficient ABU mission energy
| 40 | 280.4451 | 372.6696 | 762.4911 | 328.0028 | 143.9052 | 6 | 13.1115 | 60 | 12.7082 | 20 | 3.5708 | 6 | 21.7636 | 1 | 4.6096 | feasible
| 45 | 310.9282 | 410.7735 | 774.2279 | 331.068 | 143.9052 | 6 | 13.234 | 60 | 12.9038 | 20 | 3.6258 | 6 | 42.9473 | 1 | 9.2364 | feasible
| 50 | 341.4114 | 448.8775 | 786.0243 | 334.155 | 143.9052 | 6 | 13.3574 | 60 | 13.1004 | 20 | 3.6811 | 6 | 63.4838 | 1 | 13.8611 | feasible
3000 ft | 5 | 67.0629 | 106.4268 | 682.1723 | 305.5677 | 143.9052 | 6 | 12.2147 | 60 | 11.3695 | 40 | 6.4043 | 6 | 0 | 0 | -30.9885 | Insufficient ABU mission energy
| 10 | 97.5461 | 144.5308 | 693.4838 | 308.5781 | 143.9052 | 6 | 12.335 | 60 | 11.5581 | 40 | 6.5105 | 6 | 0 | 0 | -26.4036 | Insufficient ABU mission energy
| 15 | 128.0293 | 182.6347 | 704.8572 | 311.6114 | 143.9052 | 6 | 12.4563 | 60 | 11.7476 | 40 | 6.6174 | 6 | 0 | 0 | -21.8213 | Insufficient ABU mission energy
| 20 | 158.5124 | 220.7387 | 716.292 | 314.6677 | 143.9052 | 6 | 12.5784 | 60 | 11.9382 | 40 | 6.7248 | 6 | 0 | 0 | -17.2415 | Insufficient ABU mission energy
| 25 | 188.9956 | 258.8426 | 727.7881 | 317.7469 | 143.9052 | 6 | 12.7015 | 60 | 12.1298 | 40 | 6.8329 | 6 | 0 | 0 | -12.6642 | Insufficient ABU mission energy
| 30 | 219.4787 | 296.9466 | 739.345 | 320.8489 | 143.9052 | 6 | 12.8255 | 60 | 12.3224 | 40 | 6.9415 | 6 | 0 | 0 | -8.0894 | Insufficient ABU mission energy
| 35 | 249.9619 | 335.0505 | 750.9624 | 323.9739 | 143.9052 | 6 | 12.9504 | 60 | 12.516 | 40 | 7.0506 | 6 | 0 | 0 | -3.5171 | Insufficient ABU mission energy
| 40 | 280.4451 | 373.1545 | 762.6401 | 327.1218 | 143.9052 | 6 | 13.0763 | 60 | 12.7107 | 40 | 7.1603 | 6 | 4.9693 | 1 | 1.0527 | feasible
| 45 | 310.9282 | 411.2584 | 774.3776 | 330.2927 | 143.9052 | 6 | 13.203 | 60 | 12.9063 | 40 | 7.2706 | 6 | 26.1271 | 1 | 5.6201 | feasible
| 50 | 341.4114 | 449.3624 | 786.1748 | 333.4864 | 143.9052 | 6 | 13.3307 | 60 | 13.1029 | 40 | 7.3815 | 6 | 46.6381 | 1 | 10.1849 | feasible